## Natural and Forced Convection C
Initial Inputs |  |  |  | Forced Convection around Heat Sink |  |  | Free/Natural Convection at Nozzle |  |  | Free/Natural Convection at Top of Heat Block |  |  | Final Values for Convection Heat Transfer Coefficients
Name | Units | Value |  | Name | Units | Value | Name | Units | Value | Name | Units | Value | Name | Units | Value
Fan Details |  |  |  | Calculate AIrflow Rate |  |  | Calculate Grashof's Number |  |  | Calculate Grashof's Number |  |  | Convective Heat Transfer Coefficient
Fan Airflow | m^3/h | 8.2 |  | Fan Airflow | m^3/s | 0.0022778 | Gravitational Acceleration (g) | m/s^2 | 9.81 | Gravitational Acceleration (g) | m/s^2 | 9.81 | Natural Air at top of heat block | W/m^2K | 4.5045
Fan Diameter | mm | 37 |  | Fan Diameter | m | 0.037 | Surface Temperature (Ts) | K | 503 | Surface Temperature (Ts) | K | 503 | Natural Air at bottom of nozzle | W/m^2K | 5.5195
Length of gap | mm | 7 |  | Area of the fan | m^2 | 0.0010752 | Ambient Temperature (Tinfinity) | K | 295 | Ambient Temperature (Tinfinity) | K | 295 | Forced Air (from Fan) | W/m^2K | 54.4308
Width of gap | mm | 1 |  | Length of gap | m | 0.007 | Volume Exansion Coefficient (beta) | m^3/s | 0.0025063 | Volume Exansion Coefficient (beta) | m^3/s | 0.0025063 |  |  | 5.012
Number of rectangular gaps | dimensonless | 22 |  | Width of gap | m | 0.001 | Inner Radius | m | 0.001 | Width of hotend | m | 0.023
Nozzle Properties (Assumed to be modeled as a cylinder) |  |  |  | Total area of gaps | m^2 | 0.000154 | Outer Radius | m | 0.0035 | Depth of hotend | m | 0.016
Gravitational Acceleration (g) | m/s^2 | 9.81 |  | Airflow rate | m/s | 14.7908 | Length | m | 0.006 | Heatbreak Outer Radius of Neck | m | 0.00148
Surface Temperature (Ts) | C | 230 |  | Calculate Prandtl's Number |  |  | Cross-sectional Area (A) | m^2 | 3.5343e-05 | Cross-sectional Area (A) | m^2 | 0.00036112
Ambient Temperature (Tinfinity) | C | 22 |  | Air Kinematic Viscosity (nu) | m^2/s | 2.63e-05 | Perimeter (P) | m | 0.028274 | Perimeter (P) | m | 0.087299
Inner Radius | mm | 1 |  | Air Thermal Conductivity (k) | W/mK | 0.033724 | Critical Length (Lc) | m | 0.00125 | Critical Length (Lc) | m | 0.0041366
Outer Radius | mm | 3.5 |  | Air Density (rho) | kg/m^3 | 0.87358 | Air Kinematic Viscosity (nu) | m^2/s | 2.63e-05 | Air Kinematic Viscosity (nu) | m^2/s | 2.2966e-05
Length | mm | 6 |  | Air Specific Heat Coefficient (cp) | J/kg K | 1013.9 | Grashof's Number (Gr) | Dimensionless | 14.4401 | Grashof's Number (Gr) | Dimensionless | 686.2801
Heat Block Properties (Assumed to be modeled as a flat plate) |  |  |  | Air Thermal Diffusivity (alpha) | m^2/s | 3.8075e-05 | Calculate Prandtl's Number |  |  | Calculate Prandtl's Number
Gravitational Acceleration (g) | m/s^2 | 9.81 |  | Prandtl's Number (Pr) | Dimensionless | 0.69074 | Air Kinematic Viscosity (nu) | m^2/s | 2.63e-05 | Air Kinematic Viscosity (nu) | m^2/s | 2.63e-05
Surface Temperature (Ts) | C | 230 |  | Calculate Reynold's Number |  |  | Thermal Conductivity (k) | W/mK | 0.033724 | Thermal Conductivity (k) | W/mK | 0.033724
Ambient Temperature (Tinfinity) | C | 22 |  | Air Density (rho) | kg/m^3 | 0.87358 | Air Density (rho) | kg/m^3 | 0.87358 | Air Density (rho) | kg/m^3 | 0.87358
Width | mm | 23 |  | Velocity (U) | m/s | 14.7908 | Specific Heat Coefficient (cp) | J/kg K | 1013.9 | Specific Heat Coefficient (cp) | J/kg K | 1013.9
Depth | mm | 16 |  | Characteristic length (i.e Diameter of the heatsink) | m | 0.022 | Air Thermal Diffusivity (alpha) | m^2/s | 3.8075e-05 | Air Thermal Diffusivity (alpha) | m^2/s | 3.8075e-05
Heatbreak Outer Radius of Neck | mm | 1.48 |  | Dynamic viscosity (mu) | kg/ms | 2.2966e-05 | Prandtl's Number (Pr) | Dimensionless | 0.69074 | Prandtl's Number (Pr) | Dimensionless | 0.69074
Length | mm | 11.5 |  | Reynold's Number (Re) | Dimensionless | 12377.2983 | Calculate Rayleigh's Number |  |  | Calculate Rayleigh's Number
Heat Sink Dimensions (Modelled as Cylinder) |  |  |  | Calculate the Nussult Number |  |  | Rayleighs's Number (Ra) | Dimensionless | 9.9744 | Rayleighs's Number (Ra) | Dimensionless | 474.0435
Inner Radius | mm | 2.8 |  | Assumptions |  |  | Calculate the Nussult Number |  |  | Calculate the Nussult Number
Middle Radius | mm | 4 |  | Geometry: | Cylinder |  | Assumptions |  |  | Assumptions
Outer Radius | mm | 11 |  | Condition: | Average, T_film,Re_D*Pr>= 0.2 |  | Geometry: | Long Horizontal Cylinder |  | Geometry: | Vertical Plate
Length for Each Fin | mm | 1 |  | Nussult Number (Nu) | Dimensionless | 59.7183 | Formula | Churchill and Chu Correlation |  | Formula | Churchill and Chu Correlation for Ra <= 10^9
Length for Each Gap | mm | 1 |  | Calculate the Heat Transfer Coefficient |  |  | Nussult Number (Nu) | Dimensionless | 1.1457 | Nussult Number (Nu) | Dimensionless | 3.0721
Film Temperature |  |  |  | Characteristic length (i.e Diameter of the heatsink) | m | 0.037 | Calculate the Heat Transfer Coefficient |  |  | Calculate the Heat Transfer Coefficient
Surface Temperature (Ts) | K | 503 |  | Thermal Conductivity (k) | W/mK | 0.033724 | Characteristic length (i.e Outer Diameter of the Nozzle) | m | 0.007 | Length (L) | m | 0.023
Ambient Temperature (Tinfinity) | K | 295 |  | Convection Heat Transfer Coefficient (h) | W/m^2K | 54.4308 | Thermal Conductivity (k) | W/mK | 0.033724 | Thermal Conductivity (k) | W/mK | 0.033724
Film Temperature | K | 399 |  |  |  |  | Convection Heat Transfer Coefficient (h) | W/m^2K | 5.5195 | Convection Heat Transfer Coefficient (h) | W/m^2K | 4.5045
Air Properties at 22C OR 295K
Air Kinematic Viscosity (nu) | m^2/s | 1.524e-05
Air Thermal Conductivity (k) | W/mK | 0.02582
Air Density (rho) | kg/m^3 | 1.196
Air Specific Heat Coefficient (cp) | kJ/kg K | 1.006
Dynamic viscosity (mu) | kg/ms | 1.822e-05
Air Properties at Film Temperature 126C OR 399K
Air Kinematic Viscosity (nu) | m^2/s | 2.63e-05
Air Thermal Conductivity (k) | W/mK | 0.033724 | 2.2975e-05
Air Density (rho) | kg/m^3 | 0.87358
Air Specific Heat Coefficient (cp) | kJ/kg K | 1.0139
Dynamic viscosity (mu) | kg/ms | 2.2966e-05

## Solution 7
Initial Inputs |  |  | Individiual Resistance |  |  | Total Resistance |  |  |  | Temperature at Different Points |  |  |  | Final Values Summary
Name | Units | Value | Name | Units | Value | Name | Units | Value |  | Name | Units | Value |  | Name | Units | Value
Initial Temperatures | [5 empty] | Total Resistance through the Bottom |  |  |  | Temperature at Bottom of Nozzle |  |  |  | Heat Balance
Temperature of the Heater Cartridge | C | 230 | In Series Convection and Conduction of Nozzle |  |  | In Series Convection and Conduction of Nozzle outside heatblock | K/W | 5126.5236 |  | Temperature of the Ambient Air | K | 295 |  | Total Heat In | W | 10.4218
Temperature of the Ambient AIr | C | 22 |  |  |  | In Parallel Conduction of Brass and Aluminium in Bottom Section of Heat Block | K/W | 0.063475 |  | Natural Convective Nozzle Resistance Outside of Heat Block | K/W | 5126.2271 |  | Total Heat Out through Bottom | W | 0.040573 | 3.458
Thermal Conductivity |  |  | Natural Convection Resistance between Nozzle and Ambient Air |  |  | Total Bottom Resistance | K/W | 5126.587 |  | Total Bottom Heat Out | W | 0.040573 |  | Total Heat Out through Top | W | 3.4174
Alumnium | W/mK | 155.3 | Natural Convective Bottom Air Heat Transfer Coefficient | W/m^2K | 5.5195 | Total Resistance through the Top |  |  |  | Bottom of Nozzle Temperature | K | 502.9854 |  | Total Heat Out through Filament | W | 6.9638
Brass | W/mK | 112.1 | Inner Radius | m | 0.001 | In Parallel Conduction of Brass and Aluminium in Middle Section of Heat Block | K/W | 0.04404 |  | Temperature at Bottom of Heat Block |  |  |  | Check |  | 0
Stainless Steel | W/mK | 14.58 | Outer Radius | m | 0.0035 | In Parallel Conduction of Steel and Aluminium in Top Section of Heat Block | K/W | 0.091168 |  | Bottom of Nozzle Temperature | K | 502.9854
Convective Heat Transfer Coefficient |  |  | Area of nozzle | m^2 | 3.5343e-05 | In Parallel Conduction of Steel and Convection through neck of Heat Break 1 | K/W | 10.0232 |  | Conductive Nozzle Resistance Outside of Heat Block | K/W | 0.29644 |  | Name | Units | Value
Natural Air at top of heat block | W/m^2K | 4.5045 | Natural Convective Nozzle Resistance Outside of Heat Block | K/W | 5126.2271 | In Parallel Conduction of Steel and Convection through neck of Heat Break 2 | K/W | 10.0232 |  | Total Bottom Heat Out | W | 0.040573 |  | Temperature Values
Natural Air at bottom of nozzle | W/m^2K | 5.5195 | Cylindrical Conduction Resistance of Nozzle |  |  | In Parallel Conduction of Steel and Convection through neck of Heat Break 3 | K/W | 10.0232 |  | Bottom of Heat Block Temperature | K | 502.9974 |  | Ambient Temperature | C | 22
Forced Air (from Fan) | W/m^2K | 54.4308 | Inner Radius | m | 0.001 | In Parallel Conduction of Steel and Convection through neck of Heat Break 4 | K/W | 10.0232 | [5 empty] | Bottom of Nozzle Temperature | C | 229.9854
PLA Properties |  |  | Outer Radius | m | 0.0035 | In Parallel Conduction of Steel and Convection through neck of Heat Break 5 | K/W | 10.0232 |  | Temperature at Top of Heat Sink - TF24 |  |  |  | Bottom of Heat Block Temperature | C | 229.9974
Density of PLA | kg/m^3 | 1240 | Length | m | 0.006 | In Parallel Conduction of Steel and Aluminium through each Fin 1 | K/W | 0.84789 |  | Temperature of the Ambient Air | K | 295 |  | Heater Cartridge Temperature | C | 230
Estimated Volumetric Flow Rate of PLA | mm^3/s | 15 | Thermal Conducitvity of Brass | W/mK | 112.1 | In Parallel Condunction of Steel and Aluminium and Convection through Gap 1 | K/W | 0.00036552 |  | Heat Sink Resistance per Gap for top 6 | K/W | 0.00036553 |  | Bottom of Heat Break Temperature | C | 229.8495
Specific Heat Capacity of PLA | J/kgK | 1800 | Conductive Nozzle Resistance Outside of Heat Block | K/W | 0.29644 | In Parallel Conduction of Steel and Aluminium through each Fin 2 | K/W | 0.84789 |  | Total Top Heat Out | W | 3.4174 |  | Top of Heat Block Temperature | C | 229.5379
Temperature of unheated PLA | C | 22 | In Series Convection and Conduction of Nozzle outside heatblock |  | 5126.5236 | In Parallel Condunction of Steel and Aluminium and Convection through Gap 2 | K/W | 0.00036552 |  | Top of Heat Sink Temperature - TF24 | K | 295.0012 |  | THB 2 |  | 195.2846
Temperature of heated PLA | C | 230 |  |  |  | In Parallel Conduction of Steel and Aluminium through each Fin 3 | K/W | 0.84789 | [5 empty] | THB 3 |  | 161.0313
|  |  | In Parallel Conduction of Brass and Aluminium in Bottom Section of Heat Block |  |  | In Parallel Condunction of Steel and Aluminium and Convection through Gap 3 | K/W | 0.00036552 |  | Temperature of all the Fins |  |  |  | THB 4 |  | 126.778
Dimensions | [5 empty] | In Parallel Conduction of Steel and Aluminium through each Fin 4 | K/W | 0.84789 |  | Heat Sink Resistance per Fin for Top 5 | K/W | 0.93483 |  | THB 5 |  | 92.5246
|  |  | Cylindrical Conduction Resistance of Brass in Heat Block |  |  | In Parallel Condunction of Steel and Aluminium and Convection through Gap 4 | K/W | 0.00036552 |  | Heat Sink Resistance per Gap for Top 6 | K/W | 0.00036553 |  | TF1 - Bottom of Heat Sink | C | 58.2713
Name | Units | Value | Inner Radius | m | 0.001 | In Parallel Conduction of Steel and Aluminium through each Fin 5 | K/W | 0.84789 |  | Heat Sink Resistance per Fin for Top 7 | K/W | 0.84789 |  | TF2 | C | 55.3738
Nozzle Dimensions Outside of Heat Block (Modelled as Cylinder) |  |  | Outer Radius | m | 0.003 | In Parallel Condunction of Steel and Aluminium and Convection through Gap 5 | K/W | 0.00036552 |  | Heat Sink Resistance per Gap for Top 6 | K/W | 0.00036552 |  | TF3 | C | 55.3725
Inner Radius | mm | 1 | Length of bottom section | m | 0.004 | In Parallel Conduction of Steel and Aluminium through each Fin 6 | K/W | 0.84789 |  | Total Top Heat Out | W | 3.4174 |  | TF4 | C | 52.4749
Outer Radius | mm | 3.5 | Thermal Conducitvity of Brass | W/mK | 112.1 | In Parallel Condunction of Steel and Aluminium and Convection through Gap 6 | K/W | 0.00036552 |  | Top of Heat Sink Temperature - TF24 | K | 295.0012 |  | TF5 | C | 52.4737
Length | mm | 6 | Conductive Brass Resistance in Bottom Section Heat Block | K/W | 0.38994 | In Parallel Conduction of Steel and Aluminium through each Fin 7 | K/W | 0.84789 |  | TF23 | K | 298.1959 | F12 | TF6 | C | 49.5761
Nozzle Dimensions Inside of Heat Block (Modelled as Cylindrer) |  |  | Flat Plate Conduction Resistance of aluminium bottom half of heat block |  |  | In Parallel Conduction of Aluminium and Convection through the Gap 7 | K/W | 0.00036553 |  | TF22 | K | 298.1972 |  | TF7 | C | 49.5749
Inner Radius | mm | 1 | Thermal Conducitvity of Aluminium | W/mK | 155.3 | Conduction of Aluminium through Fin 8 | K/W | 0.93483 |  | TF21 | K | 301.3919 | F11 | TF8 | C | 46.6773
Outer Radius | mm | 3 | Length of bottom section | m | 0.004 | In Parallel Conduction of Aluminium and Convection through the Gap 8 | K/W | 0.00036553 |  | TF20 | K | 301.3931 |  | TF9 | C | 46.6761
Heat Block Dimensions (Modelled as Flat Plate) |  |  | Width | m | 0.023 | Conduction of Aluminium through Fin 9 | K/W | 0.93483 |  | TF19 | K | 304.5878 | F10 | TF10 | C | 43.7785
Cross-sectional Area Values (we will need to minus the area from the nozzle/heat break hole) |  |  | Depth | m | 0.016 | In Parallel Conduction of Aluminium and Convection through the Gap 9 | K/W | 0.00036553 |  | TF18 | K | 304.589 |  | TF11 | C | 43.7773 |  | Distribution of Heat Through Heatblock and Nozzle |  | Distribution of Heat Through Heatbreak Neck |  | Distribution of Heat Through Heat Sink
Width | mm | 23 | Area of Rectangle | m^2 | 0.000368 | Conduction of Aluminium through Fin 10 | K/W | 0.93483 |  | TF17 | K | 307.7837 | F9 | TF12 | C | 40.8797 |  | Distance from the top (mm) | Temperature (°C) | Distance from bottom of heat sink (mm) | Temperature (°C) | Distance from bottom of top of heat sink (mm) | Temperature (°C)
Depth | mm | 16 | Area of Cylinder | m^2 | 2.8274e-05 | In Parallel Conduction of Aluminium and Convection through the Gap 10 | K/W | 0.00036553 |  | TF16 | K | 307.785 |  | TF13 | C | 40.8784 |  | 0 | 229.5379 | 0 | 58.2713 | 0 | 22.0012
Length of bottom section | mm | 4 | Actual Area | m^2 | 0.00033973 | Conduction of Aluminium through Fin 11 | K/W | 0.93483 |  | TF15 | K | 310.9796 | F8 | TF14 | C | 37.9809 |  | 5 | 229.8495 | 0.42 | 92.5246 | 1.5 | 25.1959
Length of middle section | mm | 2.5 | Conductive Aluminium Resistance in Bottom Section Heat Block | K/W | 0.075816 | In Parallel Conduction of Aluminium and Convection through the Gap 11 | K/W | 0.00036553 |  | TF14 | K | 310.9809 |  | TF15 | C | 37.9796 |  | 7.5 | 230 | 0.84 | 126.778 | 2.5 | 25.1972
Length of top section | mm | 5 | In Parallel Conduction of Brass and Aluminium in Bottom Section of Heat Block |  | 0.063475 | Conduction of Aluminium through Fin 12 | K/W | 0.93483 |  | TF13 | K | 313.8784 | F7 | TF16 | C | 34.785 |  | 11.5 | 229.9974 | 1.26 | 161.0313 | 4 | 28.3919
Heat Break Dimensions Inside of Heat Block (Modelled as Flat Plate but Cylindrical Area) | [5 empty] | In Parallel Conduction of Aluminium and Convection through the Gap 12 | K/W | 0.00036553 |  | TF12 | K | 313.8797 |  | TF17 | C | 34.7837 |  | 17.5 | 229.9854 | 1.68 | 195.2846 | 5 | 28.3931
Inner Radius | mm | 1 | In Parallel Conduction of Brass and Aluminium in Middle Section of Heat Block |  |  | Total Top Resistance | K/W | 60.865 |  | TF11 | K | 316.7773 | F6 | TF18 | C | 31.589 |  |  |  | 2.1 | 229.5379 | 6.5 | 31.5878
Outer Radius | mm | 3 | [7 empty] | TF10 | K | 316.7785 |  | TF19 | C | 31.5878 | [5 empty] | 7.5 | 31.589
Heat Break Dimensions between Heat Block and Heat Sink (Modelled as Cylinder) |  |  | Cylindrical Conduction Resistance of Brass in Middle Heat Block |  |  | Total Heat Out (except Filament) |  |  |  | TF09 | K | 319.6761 | F5 | TF20 | C | 28.3931 | [5 empty] | 9 | 34.7837
Inner Radius | mm | 1 | Inner Radius | m | 0.001 |  |  |  |  | TF08 | K | 319.6773 |  | TF21 | C | 28.3919 | [5 empty] | 10 | 34.785
Outer Radius | mm | 1.48 | Outer Radius | m | 0.003 | Name | Units | Value |  | TF07 | K | 322.5749 | F4 | TF22 | C | 25.1972 | [5 empty] | 11.5 | 37.9796
Step Length | mm | 0.42 | Length of middle section | m | 0.0025 | Total Heat Out through the Bottom |  |  |  | TF06 | K | 322.5761 |  | TF23 | C | 25.1959 | [5 empty] | 12.5 | 37.9809
Total Length | mm | 2.1 | Thermal Conducitvity of Brass | W/mK | 112.1 | Temperature of the Heater Cartridge | K | 503 |  | TF05 | K | 325.4737 | F3 | TF24 - Top of Heat Sink | C | 22.0012 | [5 empty] | 14 | 40.8784
Heat Break Dimensions inside Heat Sink (Modelled as Cylinder) |  |  | Conductive Brass Resistance in Middle Section Heat Block | K/W | 0.62391 | Temperature of the Ambient Air | K | 295 |  | TF04 | K | 325.4749 |  | Ambient Temperature | C | 22 | [5 empty] | 15 | 40.8797
Inner Radius | mm | 1 | Flat Plate Conduction Resistance of aluminium middle of heat block |  |  | Total Bottom Resistance | K/W | 5126.587 |  | TF03 | K | 328.3725 | F2 | [8 empty] | 16.5 | 43.7773
Outer Radius | mm | 3.5 | Thermal Conducitvity of Aluminium | W/mK | 155.3 | Total Bottom Heat Out | W | 0.040573 |  | TF02 | K | 328.3738 | [9 empty] | 17.5 | 43.7785
Heat Sink Dimensions (Modelled as Cylinder) |  |  | Length of middle section | m | 0.0025 | Total Heat Out through the Top |  |  |  | Bottom of Heat Sink Temperature - TF1 | K | 331.2713 | F1 | [8 empty] | 19 | 46.6761
Inner Radius | mm | 2.8 | Width | m | 0.023 | Temperature of the Heater Cartridge | K | 503 | [13 empty] | 20 | 46.6773
Middle Radius | mm | 4 | Depth | m | 0.016 | Temperature of the Ambient Air | K | 295 |  | Temperature throughout Heatbreak Neck | [11 empty] | 21.5 | 49.5749
Outer Radius | mm | 11 | Area of Rectangle | m^2 | 0.000368 | Total Top Resistance | K/W | 60.865 |  | Resistance through Step of Heatbreak | K/W | 10.0232 | [9 empty] | 22.5 | 49.5761
Length for Each Fin | mm | 1.5 | Area of Cylinder | m^2 | 2.8274e-05 | Total Top Heat Out | W | 3.4174 |  | Total Top Heat out | W | 3.4174 | [9 empty] | 24 | 52.4737
Length for Each Gap | mm | 1 | Actual Area | m^2 | 0.00033973 |  |  |  |  | TBH5 | K | 365.5246 | [9 empty] | 25 | 52.4749
|  |  | Conductive Aluminium Resistance in Middle Section Heat Block | K/W | 0.047385 | Total Heat Out (Filament) |  |  |  | TBH4 | K | 399.778 | [9 empty] | 26.5 | 55.3725
Heat Sink Interacts funs parallel with 7 fins and 6 Gaps |  |  | In Parallel Conduction of Brass and Aluminium in Middle Section of Heat Block |  | 0.04404 |  |  |  |  | TBH3 | K | 434.0313 | [9 empty] | 27.5 | 55.3738
[6 empty] | Mass Flowrate of PLA |  |  |  | TBH2 | K | 468.2846 | [9 empty] | 28.5 | 58.2713
|  |  | In Parallel Conduction of Steel and Aluminium in Top Section of Heat Block |  |  | Density of PLA | kg/m^3 | 1240
[6 empty] | Volumetric Flow Rate of PLA | m^3/s | 1.5e-08 |  | Temperature at Top of Heat Block
|  |  | Cylindrical Conduction Resistance of steel top half of heat block |  |  | Mass Flowrate | kg/s | 1.86e-05 |  | TBH02 | K | 468.2846
|  |  | Inner Radius | m | 0.001 | Total Heat Out through Filament |  |  |  | In Parallel Conduction of Steel and Convection through neck of Heat Break | K/W | 10.0232
|  |  | Outer Radius | m | 0.003 | Mass Flowrate | kg/s | 1.86e-05 |  | Total Top Heat Out | W | 3.4174
|  |  | Length of top section | m | 0.005 | Specifc Heat Capacity of PLA | J/kgK | 1800 |  | Top of Heat Block Temperature | K | 502.5379
|  |  | Thermal Conducitvity of Stainless Steel | W/mK | 14.58 | Temperature Unheated PLA | K | 295 |  | Temperature at Bottom of Heat Break
|  |  | Conductive Stell Resistance in Top Section Heat Block | K/W | 2.3985 | Temperature Heated PLA | K | 503 |  | Bottom of Heat Sink Temperature | K | 502.5379
|  |  | Flat Plate Conduction Resistance of aluminium top half of heat block |  |  | Total Filament Heat Out | W | 6.9638 |  | In Parallel Conduction of Steel and Aluminium in Top Section of Heat Block | K/W | 0.091168
|  |  | Thermal Conducitvity of Aluminium | W/mK | 155.3 |  |  |  |  | Total Top Heat Out | W | 3.4174
|  |  | Length of top section | m | 0.005 | Total Heat In (Heater Cartridge) |  |  |  | Top of Heat Block Temperature | K | 502.8495
|  |  | Width | m | 0.023
|  |  | Depth | m | 0.016 | Name | Units | Value
|  |  | Area of Rectangle | m^2 | 0.000368 | Total Heat Out through the Bottom
|  |  | Area of Cylinder | m^2 | 2.8274e-05 | Total Bottom Heat Out | W | 0.040573
|  |  | Actual Area | m^2 | 0.00033973 | Total Top Heat Out | W | 3.4174
|  |  | Conductive Aluminium Resistance in Top Section Heat Block | K/W | 0.09477 | Total Filament Heat Out | W | 6.9638
|  |  | In Parallel Conduction of Steel and Aluminium in Top Section of Heat Block |  | 0.091168 | Total Heat In | W | 10.4218
In Parallel Conduction of Steel and Convection through neck of Heat Break
|  |  | Cylindrical Conduction Resistance of Heat Break |  |  | Working out the Volumetric Flow Rate assuming H_in = 30W
|  |  | Inner Radius | m | 0.001
|  |  | Outer Radius | m | 0.00148 | Name | Units | Value
|  |  | Length | m | 0.00042 | Calculate Mass Flow Rate
|  |  | Thermal Conducitvity of Stainless Steel | W/mK | 14.58 | Remaining Total Heat In | W | 26.542
|  |  | Conductive Heat Break Resistance | K/W | 10.1893 | Specifc Heat Capacity of PLA | J/kgK | 1800
|  |  | Natural Cylindrical Convection Resistance between Heat Block and Heat Sink |  |  | Temperature Unheated PLA | K | 295
|  |  | Forced Convective Top Air Heat Transfer Coefficient | W/m^2K | 4.5045 | Temperature Heated PLA | K | 503
|  |  | Width | m | 0.023 | Mass Flowrate | kg/s | 7.0892e-05
|  |  | Depth | m | 0.016 | Calculate Volumetric Flow Rate
|  |  | Area of Rectangle | m^2 | 0.000368 | Mass Flowrate | kg/s | 7.0892e-05
|  |  | Area of Cylinder | m^2 | 6.8813e-06 | Density of PLA | kg/m^3 | 1240
|  |  | Actual Area | m^2 | 0.00036112 | Volumetric Flowrate of PLA | m^3/s | 5.7171e-08
|  |  | Natural Convective Resistance through neck of Heat Break | K/W | 614.7566 | Volumetric Flowrate of PLA | mm^3/s | 57.1711
|  |  | In Parallel Conduction of Steel and Convection through neck of Heat Break |  | 10.0232
[6 empty] | Heat Out only through the PLA | Volumetric Flowrate of PLA (mm^3/s) | Heat Out through top, bottom and PLA | Volumetric Flowrate of PLA (mm^3/s) |  |  | Distance from bottom of hotend (mm) | Temperature (°C)
|  |  | In Parallel Conduction of Steel, Conduction of Aluminium and Convection through first 7 fins of Heat Sink (note same thing but without steel for the last 5 fins) |  |  | 0 | 0 | -3.458 | -7.4484 |  |  | 0 | 229.8495
[6 empty] | 1 | 2.154 | -2.458 | -5.2944 |  |  | 5 | 229.5379
|  |  | Cylindrical Conduction Resistance aluminium through each Fin of Heat Sink |  |  | 2 | 4.308 | -1.458 | -3.1405 |  |  | 5.42 | 195.2846
|  |  | Inner Radius | m | 0.0028 | 3 | 6.462 | -0.45797 | -0.98647 |  |  | 5.84 | 161.0313
|  |  | Outer Radius | m | 0.011 | 4 | 8.6159 | 0.54203 | 1.1675 |  |  | 6.26 | 126.778
|  |  | Length | m | 0.0015 | 5 | 10.7699 | 1.542 | 3.3215 |  |  | 6.68 | 92.5246
|  |  | Thermal Conducitvity of Aluminium | W/mK | 155.3 | 6 | 12.9239 | 2.542 | 5.4755 |  |  | 7.1 | 58.2713
|  |  | Aluminium Conductive Heat Sink Resistance per Fin | K/W | 0.93483 | 7 | 15.0779 | 3.542 | 7.6295 |  |  | 8.6 | 55.3738
|  |  | Cylindrical Conduction Resistance Steel through each Fin of Heat Sink |  |  | 8 | 17.2319 | 4.542 | 9.7835 |  |  | 9.6 | 55.3725
|  |  | Inner Radius | m | 0.001 | 9 | 19.3859 | 5.542 | 11.9374 |  |  | 11.1 | 52.4749
|  |  | Outer Radius | m | 0.0035 | 10 | 21.5398 | 6.542 | 14.0914 |  |  | 12.1 | 52.4737
|  |  | Length | m | 0.0015 | 11 | 23.6938 | 7.542 | 16.2454 |  |  | 13.6 | 49.5761
|  |  | Thermal Conducitvity of Steel | W/mK | 14.58 | 12 | 25.8478 | 8.542 | 18.3994 |  |  | 14.6 | 49.5749
|  |  | Steel Conductive Heat Sink Resistance per Fin | K/W | 9.1168 | 13 | 28.0018 | 9.542 | 20.5534 |  |  | 16.1 | 46.6773
|  |  | Cylindrical Conduction Resistance Aluminium through each Gap of Heat Sink |  |  | 14 | 30.1558 | 10.542 | 22.7074 |  |  | 17.1 | 46.6761
|  |  | Inner Radius | m | 0.0028 | 15 | 32.3098 | 11.542 | 24.8613 |  |  | 18.6 | 43.7785
|  |  | Outer Radius | m | 0.004 | 16 | 34.4637 | 12.542 | 27.0153 |  |  | 19.6 | 43.7773
|  |  | Length | m | 1 | 17 | 36.6177 | 13.542 | 29.1693 |  |  | 21.1 | 40.8797
|  |  | Thermal Conducitvity of Aluminium | W/mK | 155.3 | 18 | 38.7717 | 14.542 | 31.3233 |  |  | 22.1 | 40.8784
|  |  | Aluminium Conductive Heat Sink Resistance per Gap | K/W | 0.00036553 | 19 | 40.9257 | 15.542 | 33.4773 |  |  | 23.6 | 37.9809
|  |  | Cylindrical Conduction Resistance Steel through each Gap of Heat Sink |  |  | 20 | 43.0797 | 16.542 | 35.6313
|  |  | Inner Radius | m | 0.001 | 21 | 45.2337 | 17.542 | 37.7852
|  |  | Outer Radius | m | 0.0035 | 22 | 47.3876 | 18.542 | 39.9392
|  |  | Length | m | 0.001 | 23 | 49.5416 | 19.542 | 42.0932
|  |  | Thermal Conducitvity of Steel | W/mK | 14.58 | 24 | 51.6956 | 20.542 | 44.2472
|  |  | Steel Conductive Heat Sink Resistance per Gap | K/W | 13.6751 | 25 | 53.8496 | 21.542 | 46.4012
|  |  | Forced Cylindrical Convection Resistance throgh each gap of Heat Sink |  |  | 26 | 56.0036 | 22.542 | 48.5552
|  |  | Forced Convective Air Heat Transfer Coefficient | W/m^2K | 54.4308 | 27 | 58.1576 | 23.542 | 50.7091
|  |  | Middle Radius | m | 0.004 | 28 | 60.3116 | 24.542 | 52.8631
|  |  | Outer Radius | m | 0.011 | 29 | 62.4655 | 25.542 | 55.0171
|  |  | Area of Heat Sink | m^2 | 0.00032987 | 30 | 64.6195 | 26.542 | 57.1711
|  |  | Forced Convective Heat Sink Resistance per Gap | K/W | 55.695 | 31 | 66.7735 | 27.542 | 59.3251
|  |  | In Parallel Conduction of Steel and Aluminium through each 7 Fins of Heat Sink |  | 0.84789 | 32 | 68.9275 | 28.542 | 61.4791
|  |  | In Parallel Condunction of Steel and Aluminium and Convection through each 6 Gap of Heat Sink |  | 0.00036552 | 33 | 71.0815 | 29.542 | 63.6331
|  |  | Conduction of Aluminium through the 5 top Fins of Heat Sink |  | 0.93483 | 34 | 73.2355 | 30.542 | 65.787
|  |  | In Parallel Conduction of Aluminium and Convection through the 6 top gaps of Heat Sink |  | 0.00036553 | 35 | 75.3894 | 31.542 | 67.941
[6 empty] | 36 | 77.5434 | 32.542 | 70.095
[6 empty] | 37 | 79.6974 | 33.542 | 72.249
[6 empty] | 38 | 81.8514 | 34.542 | 74.403
[6 empty] | 39 | 84.0054 | 35.542 | 76.557
[6 empty] | 40 | 86.1594 | 36.542 | 78.7109
[6 empty] | 41 | 88.3133 | 37.542 | 80.8649
[6 empty] | 42 | 90.4673 | 38.542 | 83.0189
[6 empty] | 43 | 92.6213 | 39.542 | 85.1729
[6 empty] | 44 | 94.7753 | 40.542 | 87.3269
[6 empty] | 45 | 96.9293 | 41.542 | 89.4809
[6 empty] | 46 | 99.0833 | 42.542 | 91.6348
[6 empty] | 47 | 101.2372 | 43.542 | 93.7888
[6 empty] | 48 | 103.3912 | 44.542 | 95.9428
[6 empty] | 49 | 105.5452 | 45.542 | 98.0968
[6 empty] | 50 | 107.6992 | 46.542 | 100.2508
[6 empty] | 51 | 109.8532 | 47.542 | 102.4048
[6 empty] | 52 | 112.0072 | 48.542 | 104.5587
[6 empty] | 53 | 114.1612 | 49.542 | 106.7127
[6 empty] | 54 | 116.3151 | 50.542 | 108.8667
[6 empty] | 55 | 118.4691 | 51.542 | 111.0207
[6 empty] | 56 | 120.6231 | 52.542 | 113.1747
[6 empty] | 57 | 122.7771 | 53.542 | 115.3287
[6 empty] | 58 | 124.9311 | 54.542 | 117.4827
[6 empty] | 59 | 127.0851 | 55.542 | 119.6366
[6 empty] | 60 | 129.239 | 56.542 | 121.7906
[6 empty] | 61 | 131.393 | 57.542 | 123.9446
[6 empty] | 62 | 133.547 | 58.542 | 126.0986
[6 empty] | 63 | 135.701 | 59.542 | 128.2526
[6 empty] | 64 | 137.855 | 60.542 | 130.4066
[6 empty] | 65 | 140.009 | 61.542 | 132.5605
[6 empty] | 66 | 142.1629 | 62.542 | 134.7145
[6 empty] | 67 | 144.3169 | 63.542 | 136.8685
[6 empty] | 68 | 146.4709 | 64.542 | 139.0225
[6 empty] | 69 | 148.6249 | 65.542 | 141.1765
[6 empty] | 70 | 150.7789 | 66.542 | 143.3305
[6 empty] | 71 | 152.9329 | 67.542 | 145.4844
[6 empty] | 72 | 155.0868 | 68.542 | 147.6384
[6 empty] | 73 | 157.2408 | 69.542 | 149.7924
[6 empty] | 74 | 159.3948 | 70.542 | 151.9464
[6 empty] | 75 | 161.5488 | 71.542 | 154.1004
[6 empty] | 76 | 163.7028 | 72.542 | 156.2544
[6 empty] | 77 | 165.8568 | 73.542 | 158.4083
[6 empty] | 78 | 168.0108 | 74.542 | 160.5623
[6 empty] | 79 | 170.1647 | 75.542 | 162.7163
[6 empty] | 80 | 172.3187 | 76.542 | 164.8703
[6 empty] | 81 | 174.4727 | 77.542 | 167.0243
[6 empty] | 82 | 176.6267 | 78.542 | 169.1783
[6 empty] | 83 | 178.7807 | 79.542 | 171.3323
[6 empty] | 84 | 180.9347 | 80.542 | 173.4862
[6 empty] | 85 | 183.0886 | 81.542 | 175.6402
[6 empty] | 86 | 185.2426 | 82.542 | 177.7942
[6 empty] | 87 | 187.3966 | 83.542 | 179.9482
[6 empty] | 88 | 189.5506 | 84.542 | 182.1022
[6 empty] | 89 | 191.7046 | 85.542 | 184.2562
[6 empty] | 90 | 193.8586 | 86.542 | 186.4101
[6 empty] | 91 | 196.0125 | 87.542 | 188.5641
[6 empty] | 92 | 198.1665 | 88.542 | 190.7181
[6 empty] | 93 | 200.3205 | 89.542 | 192.8721
[6 empty] | 94 | 202.4745 | 90.542 | 195.0261
[6 empty] | 95 | 204.6285 | 91.542 | 197.1801
[6 empty] | 96 | 206.7825 | 92.542 | 199.334
[6 empty] | 97 | 208.9364 | 93.542 | 201.488
[6 empty] | 98 | 211.0904 | 94.542 | 203.642
[6 empty] | 99 | 213.2444 | 95.542 | 205.796
[6 empty] | 100 | 215.3984 | 96.542 | 207.95
[6 empty] | 101 | 217.5524 | 97.542 | 210.104
[6 empty] | 102 | 219.7064 | 98.542 | 212.2579
[6 empty] | 103 | 221.8604 | 99.542 | 214.4119
[6 empty] | 104 | 224.0143 | 100.542 | 216.5659
[6 empty] | 105 | 226.1683 | 101.542 | 218.7199
[6 empty] | 106 | 228.3223 | 102.542 | 220.8739
[6 empty] | 107 | 230.4763 | 103.542 | 223.0279
[6 empty] | 108 | 232.6303 | 104.542 | 225.1819
[6 empty] | 109 | 234.7843 | 105.542 | 227.3358
[6 empty] | 110 | 236.9382 | 106.542 | 229.4898
[6 empty] | 111 | 239.0922 | 107.542 | 231.6438
[6 empty] | 112 | 241.2462 | 108.542 | 233.7978
[6 empty] | 113 | 243.4002 | 109.542 | 235.9518
[6 empty] | 114 | 245.5542 | 110.542 | 238.1058
[6 empty] | 115 | 247.7082 | 111.542 | 240.2597
[6 empty] | 116 | 249.8621 | 112.542 | 242.4137
[6 empty] | 117 | 252.0161 | 113.542 | 244.5677
[6 empty] | 118 | 254.1701 | 114.542 | 246.7217
[6 empty] | 119 | 256.3241 | 115.542 | 248.8757
[6 empty] | 120 | 258.4781 | 116.542 | 251.0297

## Heat Break Performance
Distance from bottom of heat break (mm) | Distance from bottom of heat break (mm) | Temperature (deg Celcius) | Distance from bottom of hotend (mm) | Temperature (°C)
0 | 0 | 229.12 | 0 | 229.8495
0.00046042 | 0.46042 | 228.9 | 5 | 229.5379
0.00092083 | 0.92083 | 228.57 | 5.42 | 195.2846
0.0013812 | 1.3812 | 228.12 | 5.84 | 161.0313
0.0018417 | 1.8417 | 227.49 | 6.26 | 126.778
0.0023021 | 2.3021 | 226.66 | 6.68 | 92.5246
0.0027625 | 2.7625 | 225.83 | 7.1 | 58.2713
0.0032229 | 3.2229 | 224.1 | 8.6 | 55.3738
0.0036833 | 3.6833 | 221.29 | 9.6 | 55.3725
0.0041437 | 4.1437 | 215.5 | 11.1 | 52.4749
0.0046042 | 4.6042 | 205.77 | 12.1 | 52.4737
0.0050646 | 5.0646 | 190.05 | 13.6 | 49.5761
0.005525 | 5.525 | 167.5 | 14.6 | 49.5749
0.0059854 | 5.9854 | 142.78 | 16.1 | 46.6773
0.0064458 | 6.4458 | 116.77 | 17.1 | 46.6761
0.0069062 | 6.9062 | 93.083 | 18.6 | 43.7785
0.0073667 | 7.3667 | 72.826 | 19.6 | 43.7773
0.0078271 | 7.8271 | 64.134 | 21.1 | 40.8797
0.0082875 | 8.2875 | 57.67 | 22.1 | 40.8784
0.0087479 | 8.7479 | 53.027 | 23.6 | 37.9809
0.0092083 | 9.2083 | 50.594
0.0096688 | 9.6688 | 49.517
0.010129 | 10.129 | 48.296
0.01059 | 10.59 | 47.246
0.01105 | 11.05 | 46.384
0.01151 | 11.51 | 45.732
0.011971 | 11.971 | 45.294
0.012431 | 12.431 | 44.901
0.012892 | 12.892 | 44.525
0.013352 | 13.352 | 44.18
0.013813 | 13.813 | 43.872
0.014273 | 14.273 | 43.602
0.014733 | 14.733 | 43.366
0.015194 | 15.194 | 43.166
0.015654 | 15.654 | 43.002
0.016115 | 16.115 | 42.875
0.016575 | 16.575 | 42.875
0.017035 | 17.035 | 42.875
0.017496 | 17.496 | 42.875
0.017956 | 17.956 | 42.875
0.018417 | 18.417 | 42.875
0.018877 | 18.877 | 42.875
0.019338 | 19.338 | 42.875
0.019798 | 19.798 | 42.875
0.020258 | 20.258 | 42.875
0.020719 | 20.719 | 42.875
0.021179 | 21.179 | 42.875
0.02164 | 21.64 | 42.875
0.0221 | 22.1 | 42.875

## Solution 0
Forced Convection around Heat Sink |  |  | Free/Natural Convection around the Heat Block |  |  | Conduction from heat cartridge to heat block
Name | Units | Value | Name | Units | Value | Name | Units | Value
Calculate AIrflow Rate |  |  | Calculate Grashof's Number |  |  | Calculate Heat Input Required
Fan Airflow | m^3/h | 8.2 | Gravitational Acceleration (g) | m/s^2 | 9.81 | Width (W) | m | 0.023
Fan Airflow | m^3/s | 0.0022778 | Volume Exansion Coefficient (beta) | m^3/s | 0.0025063 | Depth (D) | m | 0.016
Fan Diameter | m | 0.037 | Surface Temperature (Ts) | K | 503 | Cross-sectional Area (A) | m^2 | 0.000368
Area of the fan | m^2 | 0.0010752 | Ambient Temperature (Tinfinity) | K | 295 | Thermal Conductivity of Aluminium (k) | W/mK | 155.3
Airflow rate | m/s | 2.1184 | Length of hotend (L) | m | 0.023 | Convection Heat Transfer Coefficient (h) | W/m^2K | 8.8768
Calculate Prandtl's Number |  |  | Width of hotend (W) | m | 0.016 | Length to top of heat block from heat cartridge (Lt) | m | 0.0075
Air Kinematic Viscosity (nu) | m^2/s | 1.524e-05 | Cross-sectional Area (A) | m^2 | 0.000368 | Length to bottom of heat block from heat cartridge (Lb) | m | 0.004
Thermal Conductivity (k) | W/mK | 0.02582 | Perimeter (P) | m | 0.078 | Resistance to bottom cond (Rbcd) | K/W | 0.069991
Air Density (rho) | kg/m^3 | 1.196 | Critical Length (Lc) | m | 0.0047179 | Resistance to bottom conv (Rbcv) | K/W | 306.1222
Specific Heat Coefficient (cp) | J/kg K | 1006 | Air Kinematic Viscosity (nu) | m^2/s | 1.524e-05 | Resistance to top cond (Rtcd) | K/W | 0.13123
Air Thermal Diffusivity (alpha) | m^2/s | 2.146e-05 | Grashof's Number (Gr) | Dimensionless | 2312.3265 | Resistance to top conv (Rtcv) | K/W | 306.1222
Prandtl's Number (Pr) | Dimensionless | 0.71016 | Calculate Prandtl's Number |  |  | Total Resistance to bottom air (Rb) | K/W | 306.1922
Calculate Reynold's Number |  |  | Air Kinematic Viscosity (nu) | m^2/s | 1.524e-05 | Total Resistance to top air (Rt) | K/W | 306.2535
Air Density (rho) | kg/m^3 | 1.196 | Thermal Conductivity (k) | W/mK | 0.02582 | Temperature of heat cartridge (T_hc) | K | 503
Velocity (U) | m/s | 2.1184 | Air Density (rho) | kg/m^3 | 1.196 | Ambient Temperature (Tinfinity) | K | 295
Diameter (D) | m | 0.037 | Specific Heat Coefficient (cp) | J/kg K | 1006 | Heat Output through the bottom (Qbot) | W | 0.67931
Dynamic viscosity (mu) | kg/ms | 1.822e-05 | Air Thermal Diffusivity (alpha) | m^2/s | 2.146e-05 | Heat Output through the top (Qtop) | W | 0.67918
Reynold's Number (Re) | Dimensionless | 5145.2035 | Prandtl's Number (Pr) | Dimensionless | 0.71016 | Heat Input (Q) | W | 1.3585
Calculate the Nussult Number |  |  | Calculate Rayleigh's Number |  |  | Calculate the temperature at the top and bottom surface of the heat block
Assumptions |  |  | Rayleighs's Number (Ra) | Dimensionless | 1642.1282 | Temperature at the bottom of the hot end | K | 502.9525
Geometry: | Cylinder |  | Calculate the Nussult Number |  |  | Temperature at the top of the hot end | K | 502.9109
Condition: | Average, T_film,Re_D*Pr>= 0.2 |  | Assumptions |  |  | Calculate the temperature gradient from the heat cartridge to the bottom
Nussult Number (Nu) | Dimensionless | 37.4051 | Geometry: | Vertical Plate |  | Temp at Heat Catridge | K | 503
Calculate the Heat Transfer Coefficient |  |  | Formula | Churchill and Chu Correlation for Ra <= 10^9 |  | Temp at bottom of hotend | K | 502.9525
Diameter (D) | m | 0.037 | Nussult Number (Nu) | Dimensionless | 3.9537 | Distance | m | 0.004
Thermal Conductivity (k) | W/mK | 0.02582 | Calculate the Heat Transfer Coefficient |  |  | Rate of change | K/m | 11.8864
Convection Heat Transfer Coefficient (h) | W/m^2K | 26.1027 | Length (L) | m | 0.0115 | Calculate the temperature gradient from the heat cartridge to the top
|  |  | Thermal Conductivity (k) | W/mK | 0.02582 | Temp at Heat Catridge | K | 503
|  |  | Convection Heat Transfer Coefficient (h) | W/m^2K | 8.8768 | Temp at top of hotend | K | 502.9109
[6 empty] | Distance | m | 0.0075
[6 empty] | Rate of change | K/m | 11.884
[6 empty] | Distance (m) | Temperature
[6 empty] | 0 | 503
[6 empty] | 0.0005 | 502.9941
[6 empty] | 0.001 | 502.9881
[6 empty] | 0.0015 | 502.9822
[6 empty] | 0.002 | 502.9762
[6 empty] | 0.0025 | 502.9703
[6 empty] | 0.003 | 502.9643
[6 empty] | 0.0035 | 502.9584
[6 empty] | 0.004 | 502.9525

## Solution 1
Initial Inputs |  |  | Individiual Resistance |  |  | Total Resistance |  |  | Temperature at Different Points |  |  | Final Values Summary
Name | Units | Value | Name | Units | Value | Name | Units | Value | Name | Units | Value | Name | Units | Value
Initial Temperatures |  |  | Natural Convection Resistance between Nozzle and Ambient Air |  |  | Total Resistance through the Bottom |  |  | Temperature at Bottom of Nozzle |  |  | Heat Balance
Temperature of the Heater Cartridge | C | 230 | Natural Convective Air Heat Transfer Coefficient | W/m^2K | 5.5195 | Convective Nozzle Resistance | K/W | 5126.2271 | Temperature of the Ambient Air | K | 295 | Total Heat In | W | 9.5914
Temperature of the Ambient AIr | C | 22 | Inner Radius | m | 0.001 | Conductive Nozzle Resistance | K/W | 0.29644 | Convective Nozzle Resistance | K/W | 5126.2271 | Total Heat Out through Bottom | W | 0.040573
Thermal Conductivity |  |  | Outer Radius | m | 0.0035 | Conductive bottom half of heat block resistance | K/W | 0.069991 | Total Bottom Heat Out | W | 0.040573 | Total Heat Out through Top | W | 3.8592
Alumnium | W/mK | 155.3 | Area of nozzle | m^2 | 3.5343e-05 | Total Bottom Resistance | K/W | 5126.5935 | Bottom of Nozzle Temperature | K | 502.9851 | Total Heat Out through Filament | W | 5.6916
Brass | W/mK | 112.1 | Convective Nozzle Resistance | K/W | 5126.2271 | Total Resistance through the Top |  |  | Temperature at Bottom of Heat Block |  |  | Check |  | 0
Stainless Steel | W/mK | 14.58 | Cylindrical Conduction Resistance of Nozzle |  |  | Conductive top half of heat block resistance | K/W | 0.13123 | Bottom of Nozzle Temperature | K | 502.9851
Convective Heat Transfer Coefficient |  |  | Inner Radius | m | 0.001 | Conductive Heat Break Resistance | K/W | 2.0379 | Conductive Nozzle Resistance | K/W | 0.29644 | Name | Units | Value
Natural Air at bottom of nozzle | W/m^2K | 5.5195 | Outer Radius | m | 0.0035 | Conductive Heat Sink Resistance | K/W | 0.049201 | Total Bottom Heat Out | W | 0.040573 | Temperature Values
Forced Air (from Fan) | W/m^2K | 54.4308 | Length | m | 0.006 | Convective Heat Sink Resistance | K/W | 51.6788 | Bottom of Heat Block Temperature | K | 502.9972 | Ambient Temperature | C | 22
PLA Properties |  |  | Thermal Conducitvity of Brass | W/mK | 112.1 | Total Top Resistance | K/W | 53.8971 |  |  |  | Bottom of Nozzle Temperature | C | 229.9851
Density of PLA | kg/m^3 | 1240 | Conductive Nozzle Resistance | K/W | 0.29644 |  |  |  | Temperature at Top of Heat Sink |  |  | Bottom of Heat Block Temperature | C | 229.9972
Estimated Volumetric Flow Rate of PLA | mm^3/s | 15 | Flat Plate Conduction Resistance of bottom half of heat block |  |  | Total Heat Out (except Filament) |  |  | Temperature of the Ambient Air | K | 295 | Heater Cartridge Temperature | C | 230
Specific Heat Capacity of PLA | J/kgK | 1800 | Thermal Conducitvity of Aluminium | W/mK | 155.3 |  |  |  | Convective Heat Sink Resistance | K/W | 51.6788 | Top of Heat Block Temperature | C | 229.4935
Temperature of unheated PLA | C | 60 | Length | m | 0.004 | Name | Units | Value | Total Top Heat Out | W | 3.8592 | Bottom of Heat Sink Temperature | C | 221.629
Temperature of heated PLA | C | 230 | Width | m | 0.023 | Total Heat Out through the Bottom |  |  | Top of Heat Sink Temperature | K | 494.4391 | Top of Heat Sink Temperature | C | 221.4391
|  |  | Depth | m | 0.016 | Temperature of the Heater Cartridge | K | 503 | Temperature at Bottom of Heat Sink |  |  | Ambient Temperature | C | 22
Dimensions |  |  | Area | m^2 | 0.000368 | Temperature of the Ambient Air | K | 295 | Top of Heat Sink Temperature | K | 494.4391
|  |  | Conductive bottom half of heat block resistance | K/W | 0.069991 | Total Bottom Resistance | K/W | 5126.5935 | Conductive Heat Sink Resistance | K/W | 0.049201
Name | Units | Value | Flat Plate Conduction Resistance of top half of heat block |  |  | Total Bottom Heat Out | W | 0.040573 | Total Top Heat Out | W | 3.8592
Nozzle Dimensions (Modelled as Cylinder) |  |  | Thermal Conducitvity of Aluminium | W/mK | 155.3 | Total Heat Out through the Top |  |  | Bottom of Heat Sink Temperature | K | 494.629
Inner Radius | mm | 1 | Length | m | 0.0075 | Temperature of the Heater Cartridge | K | 503 | Temperature at Top of Heat Block
Outer Radius | mm | 3.5 | Width | m | 0.023 | Temperature of the Ambient Air | K | 295 | Bottom of Heat Sink Temperature | K | 494.629
Length | mm | 6 | Depth | m | 0.016 | Total Top Resistance | K/W | 53.8971 | Conductive Heat Break Resistance | K/W | 2.0379
Heat Block Dimensions (Modelled as Flat Plate) |  |  | Area | m^2 | 0.000368 | Total Top Heat Out | W | 3.8592 | Total Top Heat Out | W | 3.8592
Cross-sectional Area Values |  |  | Conductive top half of heat block resistance | K/W | 0.13123 |  |  |  | Top of Heat Block Temperature | K | 502.4935
Width | mm | 23 | Cylindrical Conduction Resistance of Heat Break |  |  | Total Heat Out (Filament)
Depth | mm | 16 | Inner Radius | m | 0.001
Lengths |  |  | Outer Radius | m | 0.00148 | Mass Flowrate of PLA
Length from center of heater cartridge to bottom | mm | 4 | Length | m | 0.0021 | Density of PLA | kg/m^3 | 1240
Length from center of heater cartridge to top | mm | 7.5 | Thermal Conducitvity of Stainless Steel | W/mK | 14.58 | Volumetric Flow Rate of PLA | m^3/s | 1.5e-08
Heat Break Dimensions (Modelled as Cylinder) |  |  | Conductive Heat Break Resistance | K/W | 2.0379 | Mass Flowrate | kg/s | 1.86e-05
Inner Radius | mm | 1 | Cylindrical Conduction Resistance of Heat Sink |  |  | Total Heat Out through Filament
Outer Radius | mm | 1.48 | Inner Radius | m | 0.0028 | Mass Flowrate | kg/s | 1.86e-05
Length | mm | 2.1 | Outer Radius | m | 0.011 | Specifc Heat Capacity of PLA | J/kgK | 1800
Heat Sink Dimensions (Modelled as Cylinder) |  |  | Length | m | 0.0285 | Temperature Unheated PLA | K | 333
Inner Radius | mm | 2.8 | Thermal Conducitvity of Aluminium | W/mK | 155.3 | Temperature Heated PLA | K | 503
Outer Radius | mm | 11 | Conductive Heat Sink Resistance | K/W | 0.049201 | Total Filament Heat Out | W | 5.6916
Length | mm | 28.5 | Forced Convection Resistance between Heat Sink and Ambient Air
|  |  | Forced Convective Air Heat Transfer Coefficient | W/m^2K | 54.4308 | Total Heat In (Heater Cartridge)
|  |  | Inner Radius | m | 0.0028
|  |  | Outer Radius | m | 0.011 | Name | Units | Value
|  |  | Area of Heat Sink | m^2 | 0.0003555 | Total Heat Out through the Bottom
|  |  | Convective Heat Sink Resistance | K/W | 51.6788 | Total Bottom Heat Out | W | 0.040573
[6 empty] | Total Top Heat Out | W | 3.8592
[6 empty] | Total Filament Heat Out | W | 5.6916
[6 empty] | Total Heat In | W | 9.5914

## Solution 2
Initial Inputs |  |  | Individiual Resistance |  |  | Total Resistance |  |  | Temperature at Different Points |  |  | Final Values Summary
Name | Units | Value | Name | Units | Value | Name | Units | Value | Name | Units | Value | Name | Units | Value
Initial Temperatures |  |  | Natural Convection Resistance between Nozzle and Ambient Air |  |  | Total Resistance through the Bottom |  |  | Temperature at Bottom of Nozzle |  |  | Heat Balance
Temperature of the Heater Cartridge | C | 230 | Natural Convective Air Heat Transfer Coefficient | W/m^2K | 8.88 | Convective Nozzle Resistance | K/W | 3186.2851 | Temperature of the Ambient Air | K | 295 | Total Heat In | W | 5.9041
Temperature of the Ambient AIr | C | 22 | Inner Radius | m | 0.001 | Conductive Nozzle Resistance | K/W | 0.29644 | Convective Nozzle Resistance | K/W | 3186.2851 | Total Heat Out through Bottom | W | 0.065272
Thermal Conductivity |  |  | Outer Radius | m | 0.0035 | Conductive bottom half of heat block resistance | K/W | 0.069991 | Total Bottom Heat Out | W | 0.065272 | Total Heat Out through Top | W | 0.14723
Alumnium | W/mK | 155.3 | Area of nozzle | m^2 | 3.5343e-05 | Total Bottom Resistance | K/W | 3186.6516 | Bottom of Nozzle Temperature | K | 502.9761 | Total Heat Out through Filament | W | 5.6916
Brass | W/mK | 112.1 | Convective Nozzle Resistance | K/W | 3186.2851 | Total Resistance through the Top |  |  | Temperature at Bottom of Heat Block |  |  | Check |  | 0
Stainless Steel | W/mK | 14.58 | Cylindrical Conduction Resistance of Nozzle |  |  | Conductive top half of heat block resistance | K/W | 0.13123 | Bottom of Nozzle Temperature | K | 502.9761
Convective Heat Transfer Coefficient |  |  | Inner Radius | m | 0.001 | Conductive Heat Break Resistance | K/W | 2.0379 | Conductive Nozzle Resistance | K/W | 0.29644 | Name | Units | Value
Natural Air | W/m^2K | 8.88 | Outer Radius | m | 0.0035 | Conductive Heat Sink Resistance Fin 1 | K/W | 1.4022 | Total Bottom Heat Out | W | 0.065272 | Temperature Values
Forced Air (from Fan) | W/m^2K | 26.1 | Length | m | 0.006 | Convective Heat Sink Resistance Gap 1 | K/W | 116.1503 | Bottom of Heat Block Temperature | K | 502.9954 | Ambient Temperature | C | 22
PLA Properties |  |  | Thermal Conducitvity of Brass | W/mK | 112.1 | Conductive Heat Sink Resistance Fin 2 | K/W | 1.4022 |  |  |  | Bottom of Nozzle Temperature | C | 229.9761
Density of PLA | kg/m^3 | 1240 | Conductive Nozzle Resistance | K/W | 0.29644 | Convective Heat Sink Resistance Gap 2 | K/W | 116.1503 | Temperature at Top of Heat Sink - TF24 |  |  | Bottom of Heat Block Temperature | C | 229.9954
Estimated Volumetric Flow Rate of PLA | mm^3/s | 15 | Flat Plate Conduction Resistance of bottom half of heat block |  |  | Conductive Heat Sink Resistance Fin 3 | K/W | 1.4022 | Temperature of the Ambient Air | K | 295 | Heater Cartridge Temperature | C | 230
Specific Heat Capacity of PLA | J/kgK | 1800 | Thermal Conducitvity of Aluminium | W/mK | 155.3 | Convective Heat Sink Resistance Gap 3 | K/W | 116.1503 | Convective Heat Sink Resistance per Fin | K/W | 116.1503 | Top of Heat Block Temperature | C | 229.9807
Temperature of unheated PLA | C | 60 | Length | m | 0.004 | Conductive Heat Sink Resistance Fin 4 | K/W | 1.4022 | Total Top Heat Out | W | 0.14723 | TF1 - Bottom of Heat Sink | C | 229.6807
Temperature of heated PLA | C | 230 | Width | m | 0.023 | Convective Heat Sink Resistance Gap 4 | K/W | 116.1503 | Top of Heat Sink Temperature - TF24 | K | 312.1003 | TF2 | C | 229.4742
|  |  | Depth | m | 0.016 | Conductive Heat Sink Resistance Fin 5 | K/W | 1.4022 |  |  |  | TF3 | C | 212.3739
Dimensions |  |  | Area | m^2 | 0.000368 | Convective Heat Sink Resistance Gap 5 | K/W | 116.1503 | Temperature of all the Fins |  |  | TF4 | C | 212.1675
|  |  | Conductive bottom half of heat block resistance | K/W | 0.069991 | Conductive Heat Sink Resistance Fin 6 | K/W | 1.4022 | Conductive Heat Sink Resistance per Fin | K/W | 1.4022 | TF5 | C | 195.0672
Name | Units | Value | Flat Plate Conduction Resistance of top half of heat block |  |  | Convective Heat Sink Resistance Gap 6 | K/W | 116.1503 | Convective Heat Sink Resistance per Fin | K/W | 116.1503 | TF6 | C | 194.8608
Nozzle Dimensions (Modelled as Cylinder) |  |  | Thermal Conducitvity of Aluminium | W/mK | 155.3 | Conductive Heat Sink Resistance Fin 7 | K/W | 1.4022 | Total Top Heat Out | W | 0.14723 | TF7 | C | 177.7605
Inner Radius | mm | 1 | Length | m | 0.0075 | Convective Heat Sink Resistance Gap 7 | K/W | 116.1503 | Top of Heat Sink Temperature - TF24 | K | 312.1003 | TF8 | C | 177.554
Outer Radius | mm | 3.5 | Width | m | 0.023 | Conductive Heat Sink Resistance Fin 8 | K/W | 1.4022 | TF23 | K | 312.3067 | TF9 | C | 160.4538
Length | mm | 6 | Depth | m | 0.016 | Convective Heat Sink Resistance Gap 8 | K/W | 116.1503 | TF22 | K | 329.407 | TF10 | C | 160.2473
Heat Block Dimensions (Modelled as Flat Plate) |  |  | Area | m^2 | 0.000368 | Conductive Heat Sink Resistance Fin 9 | K/W | 1.4022 | TF21 | K | 329.6134 | TF11 | C | 143.147
Cross-sectional Area Values |  |  | Conductive top half of heat block resistance | K/W | 0.13123 | Convective Heat Sink Resistance Gap 9 | K/W | 116.1503 | TF20 | K | 346.7137 | TF12 | C | 142.9406
Width | mm | 23 | Cylindrical Conduction Resistance of Heat Break |  |  | Conductive Heat Sink Resistance Fin 10 | K/W | 1.4022 | TF19 | K | 346.9202 | TF13 | C | 125.8403
Depth | mm | 16 | Inner Radius | m | 0.001 | Convective Heat Sink Resistance Gap 10 | K/W | 116.1503 | TF18 | K | 364.0204 | TF14 | C | 125.6339
Lengths |  |  | Outer Radius | m | 0.00148 | Conductive Heat Sink Resistance Fin 11 | K/W | 1.4022 | TF17 | K | 364.2269 | TF15 | C | 108.5336
Length from center of heater cartridge to bottom | mm | 4 | Length | m | 0.0021 | Convective Heat Sink Resistance Gap 11 | K/W | 116.1503 | TF16 | K | 381.3272 | TF16 | C | 108.3272
Length from center of heater cartridge to top | mm | 7.5 | Thermal Conducitvity of Stainless Steel | W/mK | 14.58 | Conductive Heat Sink Resistance Fin 12 | K/W | 1.4022 | TF15 | K | 381.5336 | TF17 | C | 91.2269
Heat Break Dimensions (Modelled as Cylinder) |  |  | Conductive Heat Break Resistance | K/W | 2.0379 | Convective Heat Sink Resistance Gap 12 | K/W | 116.1503 | TF14 | K | 398.6339 | TF18 | C | 91.0204
Inner Radius | mm | 1 | Cylindrical Conduction Resistance through each Fin of Heat Sink |  |  | Total Top Resistance | K/W | 1412.7995 | TF13 | K | 398.8403 | TF19 | C | 73.9202
Outer Radius | mm | 1.48 | Inner Radius | m | 0.0028 |  |  |  | TF12 | K | 415.9406 | TF20 | C | 73.7137
Length | mm | 2.1 | Outer Radius | m | 0.011 | Total Heat Out (except Filament) |  |  | TF11 | K | 416.147 | TF21 | C | 56.6134
Heat Sink Dimensions (Modelled as Cylinder) |  |  | Length | m | 0.001 |  |  |  | TF10 | K | 433.2473 | TF22 | C | 56.407
Inner Radius | mm | 2.8 | Thermal Conducitvity of Aluminium | W/mK | 155.3 | Name | Units | Value | TF09 | K | 433.4538 | TF23 | C | 39.3067
Middle Radius | mm | 4 | Conductive Heat Sink Resistance per Fin | K/W | 1.4022 | Total Heat Out through the Bottom |  |  | TF08 | K | 450.554 | TF24 - Top of Heat Sink | C | 39.1003
Outer Radius | mm | 11 | Forced Cylindrical Convection Resistance between Fins of Heat Sink |  |  | Temperature of the Heater Cartridge | K | 503 | TF07 | K | 450.7605 | Ambient Temperature | C | 22
Length for Each Fin | mm | 1 | Forced Convective Air Heat Transfer Coefficient | W/m^2K | 26.1 | Temperature of the Ambient Air | K | 295 | TF06 | K | 467.8608
Length for Each Gap | mm | 1 | Middle Radius | m | 0.004 | Total Bottom Resistance | K/W | 3186.6516 | TF05 | K | 468.0672
|  |  | Outer Radius | m | 0.011 | Total Bottom Heat Out | W | 0.065272 | TF04 | K | 485.1675
|  |  | Area of Heat Sink | m^2 | 0.00032987 | Total Heat Out through the Top |  |  | TF03 | K | 485.3739
|  |  | Convective Heat Sink Resistance per Fin | K/W | 116.1503 | Temperature of the Heater Cartridge | K | 503 | TF02 | K | 502.4742
[6 empty] | Temperature of the Ambient Air | K | 295
[6 empty] | Total Top Resistance | K/W | 1412.7995 | Temperature at Bottom of Heat Sink
[6 empty] | Total Top Heat Out | W | 0.14723 | Heat Sink TF2 Temperature | K | 502.4742
[9 empty] | Conductive Heat Sink Resistance per Fin | K/W | 1.4022
[6 empty] | Total Heat Out (Filament) |  |  | Total Top Heat Out | W | 0.14723
[9 empty] | Bottom of Heat Sink Temperature - TF1 | K | 502.6807
[6 empty] | Mass Flowrate of PLA |  |  | Temperature at Top of Heat Block
[6 empty] | Density of PLA | kg/m^3 | 1240 | Bottom of Heat Sink Temperature | K | 502.6807
[6 empty] | Volumetric Flow Rate of PLA | m^3/s | 1.5e-08 | Conductive Heat Break Resistance | K/W | 2.0379
[6 empty] | Mass Flowrate | kg/s | 1.86e-05 | Total Top Heat Out | W | 0.14723
[6 empty] | Total Heat Out through Filament |  |  | Top of Heat Block Temperature | K | 502.9807
[6 empty] | Mass Flowrate | kg/s | 1.86e-05
[6 empty] | Specifc Heat Capacity of PLA | J/kgK | 1800
[6 empty] | Temperature Unheated PLA | K | 333
[6 empty] | Temperature Heated PLA | K | 503
[6 empty] | Total Filament Heat Out | W | 5.6916
Total Heat In (Heater Cartridge)
[6 empty] | Name | Units | Value
Total Heat Out through the Bottom
[6 empty] | Total Bottom Heat Out | W | 0.065272
[6 empty] | Total Top Heat Out | W | 0.14723
[6 empty] | Total Filament Heat Out | W | 5.6916
[6 empty] | Total Heat In | W | 5.9041

## Solution 3
Initial Inputs |  |  | Individiual Resistance |  |  | Total Resistance |  |  | Temperature at Different Points |  |  |  | Final Values Summary
Name | Units | Value | Name | Units | Value | Name | Units | Value | Name | Units | Value |  | Name | Units | Value
Initial Temperatures | [5 empty] | Total Resistance through the Bottom |  |  | Temperature at Bottom of Nozzle |  |  |  | Heat Balance
Temperature of the Heater Cartridge | C | 230 | In Series Convection and Conduction of Nozzle |  |  | In Series Convection and Conduction of Nozzle outside heatblock | K/W | 5126.5236 | Temperature of the Ambient Air | K | 295 |  | Total Heat In | W | 22.0075
Temperature of the Ambient AIr | C | 22 |  |  |  | In Parallel Conduction of Brass and Aluminium in Bottom Section of Heat Block | K/W | 0.063475 | Natural Convective Nozzle Resistance Outside of Heat Block | K/W | 5126.2271 |  | Total Heat Out through Bottom | W | 0.040573
Thermal Conductivity |  |  | Natural Convection Resistance between Nozzle and Ambient Air |  |  | Total Bottom Resistance | K/W | 5126.587 | Total Bottom Heat Out | W | 0.040573 |  | Total Heat Out through Top | W | 16.2754
Alumnium | W/mK | 155.3 | Natural Convective Bottom Air Heat Transfer Coefficient | W/m^2K | 5.5195 | Total Resistance through the Top |  |  | Bottom of Nozzle Temperature | K | 502.9854 |  | Total Heat Out through Filament | W | 5.6916
Brass | W/mK | 112.1 | Inner Radius | m | 0.001 | In Parallel Conduction of Brass and Aluminium in Middle Section of Heat Block | K/W | 0.04404 | Temperature at Bottom of Heat Block |  |  |  | Check |  | 0
Stainless Steel | W/mK | 14.58 | Outer Radius | m | 0.0035 | In Parallel Conduction of Steel and Aluminium in Top Section of Heat Block | K/W | 0.091168 | Bottom of Nozzle Temperature | K | 502.9854
Convective Heat Transfer Coefficient |  |  | Area of nozzle | m^2 | 3.5343e-05 | In Parallel Conduction of Steel and Convection through neck of Heat Break | K/W | 2.0311 | Conductive Nozzle Resistance Outside of Heat Block | K/W | 0.29644 |  | Name | Units | Value
Natural Air at top of heat block | W/m^2K | 4.5045 | Natural Convective Nozzle Resistance Outside of Heat Block | K/W | 5126.2271 | In Parallel Conduction of Steel and Aluminium through each Fin 1 | K/W | 0.84789 | Total Bottom Heat Out | W | 0.040573 |  | Temperature Values
Natural Air at bottom of nozzle | W/m^2K | 5.5195 | Cylindrical Conduction Resistance of Nozzle |  |  | In Parallel Condunction of Steel and Aluminium and Convection through Gap 1 | K/W | 0.00036552 | Bottom of Heat Block Temperature | K | 502.9974 |  | Ambient Temperature | C | 22
Forced Air (from Fan) | W/m^2K | 54.4308 | Inner Radius | m | 0.001 | In Parallel Conduction of Steel and Aluminium through each Fin 2 | K/W | 0.84789 |  |  |  |  | Bottom of Nozzle Temperature | C | 229.9854
PLA Properties |  |  | Outer Radius | m | 0.0035 | In Parallel Condunction of Steel and Aluminium and Convection through Gap 2 | K/W | 0.00036552 | Temperature at Top of Heat Sink - TF24 |  |  |  | Bottom of Heat Block Temperature | C | 229.9974
Density of PLA | kg/m^3 | 1240 | Length | m | 0.006 | In Parallel Conduction of Steel and Aluminium through each Fin 3 | K/W | 0.84789 | Temperature of the Ambient Air | K | 295 |  | Heater Cartridge Temperature | C | 230
Estimated Volumetric Flow Rate of PLA | mm^3/s | 15 | Thermal Conducitvity of Brass | W/mK | 112.1 | In Parallel Condunction of Steel and Aluminium and Convection through Gap 3 | K/W | 0.00036552 | Heat Sink Resistance per Gap for top 6 | K/W | 0.00036553 |  | Bottom of Heat Break Temperature | C | 229.2832
Specific Heat Capacity of PLA | J/kgK | 1800 | Conductive Nozzle Resistance Outside of Heat Block | K/W | 0.29644 | In Parallel Conduction of Steel and Aluminium through each Fin 4 | K/W | 0.84789 | Total Top Heat Out | W | 16.2754 |  | Top of Heat Block Temperature | C | 227.7994
Temperature of unheated PLA | C | 60 | In Series Convection and Conduction of Nozzle outside heatblock |  | 5126.5236 | In Parallel Condunction of Steel and Aluminium and Convection through Gap 4 | K/W | 0.00036552 | Top of Heat Sink Temperature - TF24 | K | 295.0059 |  | TF1 - Bottom of Heat Sink | C | 194.742
Temperature of heated PLA | C | 230 |  |  |  | In Parallel Conduction of Steel and Aluminium through each Fin 5 | K/W | 0.84789 |  |  |  |  | TF2 | C | 180.9424
|  |  | In Parallel Conduction of Brass and Aluminium in Bottom Section of Heat Block |  |  | In Parallel Condunction of Steel and Aluminium and Convection through Gap 5 | K/W | 0.00036552 | Temperature of all the Fins |  |  |  | TF3 | C | 180.9364
Dimensions | [5 empty] | In Parallel Conduction of Steel and Aluminium through each Fin 6 | K/W | 0.84789 | Heat Sink Resistance per Fin for Top 5 | K/W | 0.93483 |  | TF4 | C | 167.1368
|  |  | Cylindrical Conduction Resistance of Brass in Heat Block |  |  | In Parallel Condunction of Steel and Aluminium and Convection through Gap 6 | K/W | 0.00036552 | Heat Sink Resistance per Gap for Top 6 | K/W | 0.00036553 |  | TF5 | C | 167.1308
Name | Units | Value | Inner Radius | m | 0.001 | In Parallel Conduction of Steel and Aluminium through each Fin 7 | K/W | 0.84789 | Heat Sink Resistance per Fin for Top 7 | K/W | 0.84789 |  | TF6 | C | 153.3312
Nozzle Dimensions Outside of Heat Block (Modelled as Cylinder) |  |  | Outer Radius | m | 0.003 | In Parallel Conduction of Aluminium and Convection through the Gap 7 | K/W | 0.00036553 | Heat Sink Resistance per Gap for Top 6 | K/W | 0.00036552 |  | TF7 | C | 153.3253
Inner Radius | mm | 1 | Length of bottom section | m | 0.004 | Conduction of Aluminium through Fin 8 | K/W | 0.93483 | Total Top Heat Out | W | 16.2754 |  | TF8 | C | 139.5256
Outer Radius | mm | 3.5 | Thermal Conducitvity of Brass | W/mK | 112.1 | In Parallel Conduction of Aluminium and Convection through the Gap 8 | K/W | 0.00036553 | Top of Heat Sink Temperature - TF24 | K | 295.0059 |  | TF9 | C | 139.5197
Length | mm | 6 | Conductive Brass Resistance in Bottom Section Heat Block | K/W | 0.38994 | Conduction of Aluminium through Fin 9 | K/W | 0.93483 | TF23 | K | 310.2206 | F12 | TF10 | C | 125.72
Nozzle Dimensions Inside of Heat Block (Modelled as Cylindrer) |  |  | Flat Plate Conduction Resistance of aluminium bottom half of heat block |  |  | In Parallel Conduction of Aluminium and Convection through the Gap 9 | K/W | 0.00036553 | TF22 | K | 310.2265 |  | TF11 | C | 125.7141
Inner Radius | mm | 1 | Thermal Conducitvity of Aluminium | W/mK | 155.3 | Conduction of Aluminium through Fin 10 | K/W | 0.93483 | TF21 | K | 325.4412 | F11 | TF12 | C | 111.9145
Outer Radius | mm | 3 | Length of bottom section | m | 0.004 | In Parallel Conduction of Aluminium and Convection through the Gap 10 | K/W | 0.00036553 | TF20 | K | 325.4471 |  | TF13 | C | 111.9085
Heat Block Dimensions (Modelled as Flat Plate) |  |  | Width | m | 0.023 | Conduction of Aluminium through Fin 11 | K/W | 0.93483 | TF19 | K | 340.6618 | F10 | TF14 | C | 98.1089
Cross-sectional Area Values (we will need to minus the area from the nozzle/heat break hole) |  |  | Depth | m | 0.016 | In Parallel Conduction of Aluminium and Convection through the Gap 11 | K/W | 0.00036553 | TF18 | K | 340.6677 |  | TF15 | C | 98.1029
Width | mm | 23 | Area of Rectangle | m^2 | 0.000368 | Conduction of Aluminium through Fin 12 | K/W | 0.93483 | TF17 | K | 355.8823 | F9 | TF16 | C | 82.8883
Depth | mm | 16 | Area of Cylinder | m^2 | 2.8274e-05 | In Parallel Conduction of Aluminium and Convection through the Gap 12 | K/W | 0.00036553 | TF16 | K | 355.8883 |  | TF17 | C | 82.8823
Length of bottom section | mm | 4 | Actual Area | m^2 | 0.00033973 | Total Top Resistance | K/W | 12.7801 | TF15 | K | 371.1029 | F8 | TF18 | C | 67.6677
Length of middle section | mm | 2.5 | Conductive Aluminium Resistance in Bottom Section Heat Block | K/W | 0.075816 |  |  |  | TF14 | K | 371.1089 |  | TF19 | C | 67.6618
Length of top section | mm | 5 | In Parallel Conduction of Brass and Aluminium in Bottom Section of Heat Block |  | 0.063475 | Total Heat Out (except Filament) |  |  | TF13 | K | 384.9085 | F7 | TF20 | C | 52.4471
Heat Break Dimensions Inside of Heat Block (Modelled as Flat Plate but Cylindrical Area) | [8 empty] | TF12 | K | 384.9145 |  | TF21 | C | 52.4412
Inner Radius | mm | 1 | In Parallel Conduction of Brass and Aluminium in Middle Section of Heat Block |  |  | Name | Units | Value | TF11 | K | 398.7141 | F6 | TF22 | C | 37.2265
Outer Radius | mm | 3 |  |  |  | Total Heat Out through the Bottom |  |  | TF10 | K | 398.72 |  | TF23 | C | 37.2206
Heat Break Dimensions between Heat Block and Heat Sink (Modelled as Cylinder) |  |  | Cylindrical Conduction Resistance of Brass in Middle Heat Block |  |  | Temperature of the Heater Cartridge | K | 503 | TF09 | K | 412.5197 | F5 | TF24 - Top of Heat Sink | C | 22.0059
Inner Radius | mm | 1 | Inner Radius | m | 0.001 | Temperature of the Ambient Air | K | 295 | TF08 | K | 412.5256 |  | Ambient Temperature | C | 22
Outer Radius | mm | 1.48 | Outer Radius | m | 0.003 | Total Bottom Resistance | K/W | 5126.587 | TF07 | K | 426.3253 | F4
Length | mm | 2.1 | Length of middle section | m | 0.0025 | Total Bottom Heat Out | W | 0.040573 | TF06 | K | 426.3312
Heat Break Dimensions inside Heat Sink (Modelled as Cylinder) |  |  | Thermal Conducitvity of Brass | W/mK | 112.1 | Total Heat Out through the Top |  |  | TF05 | K | 440.1308 | F3
Inner Radius | mm | 1 | Conductive Brass Resistance in Middle Section Heat Block | K/W | 0.62391 | Temperature of the Heater Cartridge | K | 503 | TF04 | K | 440.1368
Outer Radius | mm | 3.5 | Flat Plate Conduction Resistance of aluminium middle of heat block |  |  | Temperature of the Ambient Air | K | 295 | TF03 | K | 453.9364 | F2
Heat Sink Dimensions (Modelled as Cylinder) |  |  | Thermal Conducitvity of Aluminium | W/mK | 155.3 | Total Top Resistance | K/W | 12.7801 | TF02 | K | 453.9424
Inner Radius | mm | 2.8 | Length of middle section | m | 0.0025 | Total Top Heat Out | W | 16.2754
Middle Radius | mm | 4 | Width | m | 0.023 |  |  |  | Temperature at Bottom of Heat Sink
Outer Radius | mm | 11 | Depth | m | 0.016 | Total Heat Out (Filament) |  |  | Heat Sink TF2 Temperature | K | 453.9424 | F1
Length for Each Fin | mm | 1.5 | Area of Rectangle | m^2 | 0.000368 |  |  |  | Heat Sink Resistance per Fin for Top 7 | K/W | 0.84789
Length for Each Gap | mm | 1 | Area of Cylinder | m^2 | 2.8274e-05 | Mass Flowrate of PLA |  |  | Total Top Heat Out | W | 16.2754
|  |  | Actual Area | m^2 | 0.00033973 | Density of PLA | kg/m^3 | 1240 | Bottom of Heat Sink Temperature - TF1 | K | 467.742
Heat Sink Interacts funs parallel with 7 fins and 6 Gaps |  |  | Conductive Aluminium Resistance in Middle Section Heat Block | K/W | 0.047385 | Volumetric Flow Rate of PLA | m^3/s | 1.5e-08 | Temperature at Top of Heat Block
|  |  | In Parallel Conduction of Brass and Aluminium in Middle Section of Heat Block |  | 0.04404 | Mass Flowrate | kg/s | 1.86e-05 | Bottom of Heat Sink Temperature | K | 467.742
[6 empty] | Total Heat Out through Filament |  |  | In Parallel Conduction of Steel and Convection through neck of Heat Break | K/W | 2.0311
|  |  | In Parallel Conduction of Steel and Aluminium in Top Section of Heat Block |  |  | Mass Flowrate | kg/s | 1.86e-05 | Total Top Heat Out | W | 16.2754
[6 empty] | Specifc Heat Capacity of PLA | J/kgK | 1800 | Top of Heat Block Temperature | K | 500.7994
|  |  | Cylindrical Conduction Resistance of steel top half of heat block |  |  | Temperature Unheated PLA | K | 333 | Temperature at Bottom of Heat Break
|  |  | Inner Radius | m | 0.001 | Temperature Heated PLA | K | 503 | Bottom of Heat Sink Temperature | K | 500.7994
|  |  | Outer Radius | m | 0.003 | Total Filament Heat Out | W | 5.6916 | In Parallel Conduction of Steel and Aluminium in Top Section of Heat Block | K/W | 0.091168
|  |  | Length of top section | m | 0.005 |  |  |  | Total Top Heat Out | W | 16.2754
|  |  | Thermal Conducitvity of Stainless Steel | W/mK | 14.58 | Total Heat In (Heater Cartridge) |  |  | Top of Heat Block Temperature | K | 502.2832
|  |  | Conductive Stell Resistance in Top Section Heat Block | K/W | 2.3985
|  |  | Flat Plate Conduction Resistance of aluminium top half of heat block |  |  | Name | Units | Value
|  |  | Thermal Conducitvity of Aluminium | W/mK | 155.3 | Total Heat Out through the Bottom
|  |  | Length of top section | m | 0.005 | Total Bottom Heat Out | W | 0.040573
|  |  | Width | m | 0.023 | Total Top Heat Out | W | 16.2754
|  |  | Depth | m | 0.016 | Total Filament Heat Out | W | 5.6916
|  |  | Area of Rectangle | m^2 | 0.000368 | Total Heat In | W | 22.0075
|  |  | Area of Cylinder | m^2 | 2.8274e-05
|  |  | Actual Area | m^2 | 0.00033973
|  |  | Conductive Aluminium Resistance in Top Section Heat Block | K/W | 0.09477
|  |  | In Parallel Conduction of Steel and Aluminium in Top Section of Heat Block |  | 0.091168
In Parallel Conduction of Steel and Convection through neck of Heat Break
Cylindrical Conduction Resistance of Heat Break
|  |  | Inner Radius | m | 0.001
|  |  | Outer Radius | m | 0.00148
|  |  | Length | m | 0.0021
|  |  | Thermal Conducitvity of Stainless Steel | W/mK | 14.58
|  |  | Conductive Heat Break Resistance | K/W | 2.0379
Natural Cylindrical Convection Resistance between Heat Block and Heat Sink
|  |  | Forced Convective Top Air Heat Transfer Coefficient | W/m^2K | 4.5045
|  |  | Width | m | 0.023
|  |  | Depth | m | 0.016
|  |  | Area of Rectangle | m^2 | 0.000368
|  |  | Area of Cylinder | m^2 | 6.8813e-06
|  |  | Actual Area | m^2 | 0.00036112
|  |  | Natural Convective Resistance through neck of Heat Break | K/W | 614.7566
|  |  | In Parallel Conduction of Steel and Convection through neck of Heat Break |  | 2.0311
In Parallel Conduction of Steel, Conduction of Aluminium and Convection through first 7 fins of Heat Sink (note same thing but without steel for the last 5 fins)
Cylindrical Conduction Resistance aluminium through each Fin of Heat Sink
|  |  | Inner Radius | m | 0.0028
|  |  | Outer Radius | m | 0.011
|  |  | Length | m | 0.0015
|  |  | Thermal Conducitvity of Aluminium | W/mK | 155.3
|  |  | Aluminium Conductive Heat Sink Resistance per Fin | K/W | 0.93483
Cylindrical Conduction Resistance Steel through each Fin of Heat Sink
|  |  | Inner Radius | m | 0.001
|  |  | Outer Radius | m | 0.0035
|  |  | Length | m | 0.0015
|  |  | Thermal Conducitvity of Steel | W/mK | 14.58
|  |  | Steel Conductive Heat Sink Resistance per Fin | K/W | 9.1168
Cylindrical Conduction Resistance Aluminium through each Gap of Heat Sink
|  |  | Inner Radius | m | 0.0028
|  |  | Outer Radius | m | 0.004
|  |  | Length | m | 1
|  |  | Thermal Conducitvity of Aluminium | W/mK | 155.3
|  |  | Aluminium Conductive Heat Sink Resistance per Gap | K/W | 0.00036553
Cylindrical Conduction Resistance Steel through each Gap of Heat Sink
|  |  | Inner Radius | m | 0.001
|  |  | Outer Radius | m | 0.0035
|  |  | Length | m | 0.001
|  |  | Thermal Conducitvity of Steel | W/mK | 14.58
|  |  | Steel Conductive Heat Sink Resistance per Gap | K/W | 13.6751
Forced Cylindrical Convection Resistance throgh each gap of Heat Sink
|  |  | Forced Convective Air Heat Transfer Coefficient | W/m^2K | 54.4308
|  |  | Middle Radius | m | 0.004
|  |  | Outer Radius | m | 0.011
|  |  | Area of Heat Sink | m^2 | 0.00032987
|  |  | Forced Convective Heat Sink Resistance per Gap | K/W | 55.695
|  |  | In Parallel Conduction of Steel and Aluminium through each 7 Fins of Heat Sink |  | 0.84789
|  |  | In Parallel Condunction of Steel and Aluminium and Convection through each 6 Gap of Heat Sink |  | 0.00036552
|  |  | Conduction of Aluminium through the 5 top Fins of Heat Sink |  | 0.93483
|  |  | In Parallel Conduction of Aluminium and Convection through the 6 top gaps of Heat Sink |  | 0.00036553

## Solution 4
Initial Inputs |  |  | Individiual Resistance |  |  | Total Resistance |  |  | Temperature at Different Points |  |  |  | Final Values Summary
Name | Units | Value | Name | Units | Value | Name | Units | Value | Name | Units | Value |  | Name | Units | Value
Initial Temperatures | [5 empty] | Total Resistance through the Bottom |  |  | Temperature at Bottom of Nozzle |  |  |  | Heat Balance
Temperature of the Heater Cartridge | C | 230 | In Series Convection and Conduction of Nozzle |  |  | In Series Convection and Conduction of Nozzle outside heatblock | K/W | 5126.5236 | Temperature of the Ambient Air | K | 295 |  | Total Heat In | W | 5.9766
Temperature of the Ambient AIr | C | 22 |  |  |  | In Parallel Conduction of Brass and Aluminium in Bottom Section of Heat Block | K/W | 0.063475 | Natural Convective Nozzle Resistance Outside of Heat Block | K/W | 5126.2271 |  | Total Heat Out through Bottom | W | 0.040573
Thermal Conductivity |  |  | Natural Convection Resistance between Nozzle and Ambient Air |  |  | Total Bottom Resistance | K/W | 5126.587 | Total Bottom Heat Out | W | 0.040573 |  | Total Heat Out through Top | W | 0.24443
Alumnium | W/mK | 155.3 | Natural Convective Bottom Air Heat Transfer Coefficient | W/m^2K | 5.5195 | Total Resistance through the Top |  |  | Bottom of Nozzle Temperature | K | 502.9854 |  | Total Heat Out through Filament | W | 5.6916
Brass | W/mK | 112.1 | Inner Radius | m | 0.001 | In Parallel Conduction of Brass and Aluminium in Middle Section of Heat Block | K/W | 0.04404 | Temperature at Bottom of Heat Block |  |  |  | Check |  | 0
Stainless Steel | W/mK | 14.58 | Outer Radius | m | 0.0035 | In Parallel Conduction of Steel and Aluminium in Top Section of Heat Block | K/W | 0.091168 | Bottom of Nozzle Temperature | K | 502.9854
Convective Heat Transfer Coefficient |  |  | Area of nozzle | m^2 | 3.5343e-05 | In Parallel Conduction of Steel and Convection through neck of Heat Break 1 | K/W | 40.01 | Conductive Nozzle Resistance Outside of Heat Block | K/W | 0.29644 |  | Name | Units | Value
Natural Air at top of heat block | W/m^2K | 4.5045 | Natural Convective Nozzle Resistance Outside of Heat Block | K/W | 5126.2271 | In Parallel Conduction of Steel and Convection through neck of Heat Break 2 | K/W | 40.01 | Total Bottom Heat Out | W | 0.040573 |  | Temperature Values
Natural Air at bottom of nozzle | W/m^2K | 5.5195 | Cylindrical Conduction Resistance of Nozzle |  |  | In Parallel Conduction of Steel and Convection through neck of Heat Break 3 | K/W | 40.01 | Bottom of Heat Block Temperature | K | 502.9974 |  | Ambient Temperature | C | 22
Forced Air (from Fan) | W/m^2K | 54.4308 | Inner Radius | m | 0.001 | In Parallel Conduction of Steel and Convection through neck of Heat Break 4 | K/W | 40.01 |  |  |  |  | Bottom of Nozzle Temperature | C | 229.9854
PLA Properties |  |  | Outer Radius | m | 0.0035 | In Parallel Conduction of Steel and Convection through neck of Heat Break 5 | K/W | 40.01 | Temperature at Top of Heat Sink - TF24 |  |  |  | Bottom of Heat Block Temperature | C | 229.9974
Density of PLA | kg/m^3 | 1240 | Length | m | 0.006 | In Parallel Conduction of Steel and Convection through neck of Heat Break 6 | K/W | 40.01 | Temperature of the Ambient Air | K | 295 |  | Heater Cartridge Temperature | C | 230
Estimated Volumetric Flow Rate of PLA | mm^3/s | 15 | Thermal Conducitvity of Brass | W/mK | 112.1 | In Parallel Conduction of Steel and Convection through neck of Heat Break 7 | K/W | 40.01 | Heat Sink Resistance per Gap for top 6 | K/W | 0.00036553 |  | Bottom of Heat Break Temperature | C | 229.9892
Specific Heat Capacity of PLA | J/kgK | 1800 | Conductive Nozzle Resistance Outside of Heat Block | K/W | 0.29644 | In Parallel Conduction of Steel and Convection through neck of Heat Break 8 | K/W | 40.01 | Total Top Heat Out | W | 0.24443 |  | Top of Heat Block Temperature | C | 229.967
Temperature of unheated PLA | C | 60 | In Series Convection and Conduction of Nozzle outside heatblock |  | 5126.5236 | In Parallel Conduction of Steel and Convection through neck of Heat Break 9 | K/W | 40.01 | Top of Heat Sink Temperature - TF24 | K | 295.0001 |  | THB 2 |  | 220.1873
Temperature of heated PLA | C | 230 |  |  |  | In Parallel Conduction of Steel and Convection through neck of Heat Break 10 | K/W | 40.01 |  |  |  |  | THB 3 |  | 210.4077
|  |  | In Parallel Conduction of Brass and Aluminium in Bottom Section of Heat Block |  |  | In Parallel Conduction of Steel and Convection through neck of Heat Break 11 | K/W | 40.01 | Temperature of all the Fins |  |  |  | THB 4 |  | 200.628
Dimensions | [5 empty] | In Parallel Conduction of Steel and Convection through neck of Heat Break 12 | K/W | 40.01 | Heat Sink Resistance per Fin for Top 5 | K/W | 0.93483 |  | THB 5 |  | 190.8484
|  |  | Cylindrical Conduction Resistance of Brass in Heat Block |  |  | In Parallel Conduction of Steel and Convection through neck of Heat Break 13 | K/W | 40.01 | Heat Sink Resistance per Gap for Top 6 | K/W | 0.00036553 |  | THB 6 |  | 181.0687
Name | Units | Value | Inner Radius | m | 0.001 | In Parallel Conduction of Steel and Convection through neck of Heat Break 14 | K/W | 40.01 | Heat Sink Resistance per Fin for Top 7 | K/W | 0.84789 |  | THB 7 |  | 171.2891
Nozzle Dimensions Outside of Heat Block (Modelled as Cylinder) |  |  | Outer Radius | m | 0.003 | In Parallel Conduction of Steel and Convection through neck of Heat Break 15 | K/W | 40.01 | Heat Sink Resistance per Gap for Top 6 | K/W | 0.00036552 |  | THB 8 |  | 161.5094
Inner Radius | mm | 1 | Length of bottom section | m | 0.004 | In Parallel Conduction of Steel and Convection through neck of Heat Break 16 | K/W | 40.01 | Total Top Heat Out | W | 0.24443 |  | THB 9 |  | 151.7298
Outer Radius | mm | 3.5 | Thermal Conducitvity of Brass | W/mK | 112.1 | In Parallel Conduction of Steel and Convection through neck of Heat Break 17 | K/W | 40.01 | Top of Heat Sink Temperature - TF24 | K | 295.0001 |  | THB 10 |  | 141.9501
Length | mm | 6 | Conductive Brass Resistance in Bottom Section Heat Block | K/W | 0.38994 | In Parallel Conduction of Steel and Convection through neck of Heat Break 18 | K/W | 40.01 | TF23 | K | 295.2286 | F12 | THB 11 |  | 132.1705
Nozzle Dimensions Inside of Heat Block (Modelled as Cylindrer) |  |  | Flat Plate Conduction Resistance of aluminium bottom half of heat block |  |  | In Parallel Conduction of Steel and Convection through neck of Heat Break 19 | K/W | 40.01 | TF22 | K | 295.2287 |  | THB 12 |  | 122.3908
Inner Radius | mm | 1 | Thermal Conducitvity of Aluminium | W/mK | 155.3 | In Parallel Conduction of Steel and Convection through neck of Heat Break 20 | K/W | 40.01 | TF21 | K | 295.4572 | F11 | THB 13 |  | 112.6112
Outer Radius | mm | 3 | Length of bottom section | m | 0.004 | In Parallel Conduction of Steel and Convection through neck of Heat Break 21 | K/W | 40.01 | TF20 | K | 295.4573 |  | THB 14 |  | 102.8315
Heat Block Dimensions (Modelled as Flat Plate) |  |  | Width | m | 0.023 | In Parallel Conduction of Steel and Aluminium through each Fin 1 | K/W | 0.84789 | TF19 | K | 295.6858 | F10 | THB 15 |  | 93.0519
Cross-sectional Area Values (we will need to minus the area from the nozzle/heat break hole) |  |  | Depth | m | 0.016 | In Parallel Condunction of Steel and Aluminium and Convection through Gap 1 | K/W | 0.00036552 | TF18 | K | 295.6859 |  | THB 16 |  | 83.2722
Width | mm | 23 | Area of Rectangle | m^2 | 0.000368 | In Parallel Conduction of Steel and Aluminium through each Fin 2 | K/W | 0.84789 | TF17 | K | 295.9144 | F9 | THB 17 |  | 73.4926
Depth | mm | 16 | Area of Cylinder | m^2 | 2.8274e-05 | In Parallel Condunction of Steel and Aluminium and Convection through Gap 2 | K/W | 0.00036552 | TF16 | K | 295.9144 |  | THB 18 |  | 63.7129
Length of bottom section | mm | 4 | Actual Area | m^2 | 0.00033973 | In Parallel Conduction of Steel and Aluminium through each Fin 3 | K/W | 0.84789 | TF15 | K | 296.1429 | F8 | THB 19 |  | 53.9333
Length of middle section | mm | 2.5 | Conductive Aluminium Resistance in Bottom Section Heat Block | K/W | 0.075816 | In Parallel Condunction of Steel and Aluminium and Convection through Gap 3 | K/W | 0.00036552 | TF14 | K | 296.143 |  | THB 20 |  | 44.1536
Length of top section | mm | 5 | In Parallel Conduction of Brass and Aluminium in Bottom Section of Heat Block |  | 0.063475 | In Parallel Conduction of Steel and Aluminium through each Fin 4 | K/W | 0.84789 | TF13 | K | 296.3503 | F7 | THB 21 |  | 34.374
Heat Break Dimensions Inside of Heat Block (Modelled as Flat Plate but Cylindrical Area) | [5 empty] | In Parallel Condunction of Steel and Aluminium and Convection through Gap 4 | K/W | 0.00036552 | TF12 | K | 296.3504 |  | TF1 - Bottom of Heat Sink | C | 24.5943
Inner Radius | mm | 1 | In Parallel Conduction of Brass and Aluminium in Middle Section of Heat Block |  |  | In Parallel Conduction of Steel and Aluminium through each Fin 5 | K/W | 0.84789 | TF11 | K | 296.5576 | F6 | TF2 | C | 24.3871
Outer Radius | mm | 3 |  |  |  | In Parallel Condunction of Steel and Aluminium and Convection through Gap 5 | K/W | 0.00036552 | TF10 | K | 296.5577 |  | TF3 | C | 24.387
Heat Break Dimensions between Heat Block and Heat Sink (Modelled as Cylinder) |  |  | Cylindrical Conduction Resistance of Brass in Middle Heat Block |  |  | In Parallel Conduction of Steel and Aluminium through each Fin 6 | K/W | 0.84789 | TF09 | K | 296.765 | F5 | TF4 | C | 24.1797
Inner Radius | mm | 1 | Inner Radius | m | 0.001 | In Parallel Condunction of Steel and Aluminium and Convection through Gap 6 | K/W | 0.00036552 | TF08 | K | 296.765 |  | TF5 | C | 24.1796
Outer Radius | mm | 1.48 | Outer Radius | m | 0.003 | In Parallel Conduction of Steel and Aluminium through each Fin 7 | K/W | 0.84789 | TF07 | K | 296.9723 | F4 | TF6 | C | 23.9724
Step Length | mm | 0.1 | Length of middle section | m | 0.0025 | In Parallel Conduction of Aluminium and Convection through the Gap 7 | K/W | 0.00036553 | TF06 | K | 296.9724 |  | TF7 | C | 23.9723
Total Length | mm | 2.1 | Thermal Conducitvity of Brass | W/mK | 112.1 | Conduction of Aluminium through Fin 8 | K/W | 0.93483 | TF05 | K | 297.1796 | F3 | TF8 | C | 23.765
Heat Break Dimensions inside Heat Sink (Modelled as Cylinder) |  |  | Conductive Brass Resistance in Middle Section Heat Block | K/W | 0.62391 | In Parallel Conduction of Aluminium and Convection through the Gap 8 | K/W | 0.00036553 | TF04 | K | 297.1797 |  | TF9 | C | 23.765
Inner Radius | mm | 1 | Flat Plate Conduction Resistance of aluminium middle of heat block |  |  | Conduction of Aluminium through Fin 9 | K/W | 0.93483 | TF03 | K | 297.387 | F2 | TF10 | C | 23.5577
Outer Radius | mm | 3.5 | Thermal Conducitvity of Aluminium | W/mK | 155.3 | In Parallel Conduction of Aluminium and Convection through the Gap 9 | K/W | 0.00036553 | TF02 | K | 297.3871 |  | TF11 | C | 23.5576
Heat Sink Dimensions (Modelled as Cylinder) |  |  | Length of middle section | m | 0.0025 | Conduction of Aluminium through Fin 10 | K/W | 0.93483 | Bottom of Heat Sink Temperature - TF1 | K | 297.5943 | F1 | TF12 | C | 23.3504
Inner Radius | mm | 2.8 | Width | m | 0.023 | In Parallel Conduction of Aluminium and Convection through the Gap 10 | K/W | 0.00036553 |  |  |  |  | TF13 | C | 23.3503
Middle Radius | mm | 4 | Depth | m | 0.016 | Conduction of Aluminium through Fin 11 | K/W | 0.93483 | Temperature throughout Heatbreak Neck |  |  |  | TF14 | C | 23.143
Outer Radius | mm | 11 | Area of Rectangle | m^2 | 0.000368 | In Parallel Conduction of Aluminium and Convection through the Gap 11 | K/W | 0.00036553 | Resistance through Step of Heatbreak | K/W | 40.01 |  | TF15 | C | 23.1429
Length for Each Fin | mm | 1.5 | Area of Cylinder | m^2 | 2.8274e-05 | Conduction of Aluminium through Fin 12 | K/W | 0.93483 | Total Top Heat out | W | 0.24443 |  | TF16 | C | 22.9144
Length for Each Gap | mm | 1 | Actual Area | m^2 | 0.00033973 | In Parallel Conduction of Aluminium and Convection through the Gap 12 | K/W | 0.00036553 | TBH21 | K | 307.374 |  | TF17 | C | 22.9144
|  |  | Conductive Aluminium Resistance in Middle Section Heat Block | K/W | 0.047385 | Total Top Resistance | K/W | 850.9588 | TBH20 | K | 317.1536 |  | TF18 | C | 22.6859
Heat Sink Interacts funs parallel with 7 fins and 6 Gaps |  |  | In Parallel Conduction of Brass and Aluminium in Middle Section of Heat Block |  | 0.04404 |  |  |  | TBH19 | K | 326.9333 |  | TF19 | C | 22.6858
[6 empty] | Total Heat Out (except Filament) |  |  | TBH18 | K | 336.7129 |  | TF20 | C | 22.4573
|  |  | In Parallel Conduction of Steel and Aluminium in Top Section of Heat Block | [5 empty] | TBH17 | K | 346.4926 |  | TF21 | C | 22.4572
[6 empty] | Name | Units | Value | TBH16 | K | 356.2722 |  | TF22 | C | 22.2287
|  |  | Cylindrical Conduction Resistance of steel top half of heat block |  |  | Total Heat Out through the Bottom |  |  | TBH15 | K | 366.0519 |  | TF23 | C | 22.2286
|  |  | Inner Radius | m | 0.001 | Temperature of the Heater Cartridge | K | 503 | TBH14 | K | 375.8315 |  | TF24 - Top of Heat Sink | C | 22.0001
|  |  | Outer Radius | m | 0.003 | Temperature of the Ambient Air | K | 295 | TBH13 | K | 385.6112 |  | Ambient Temperature | C | 22
|  |  | Length of top section | m | 0.005 | Total Bottom Resistance | K/W | 5126.587 | TBH12 | K | 395.3908
|  |  | Thermal Conducitvity of Stainless Steel | W/mK | 14.58 | Total Bottom Heat Out | W | 0.040573 | TBH11 | K | 405.1705
|  |  | Conductive Stell Resistance in Top Section Heat Block | K/W | 2.3985 | Total Heat Out through the Top |  |  | TBH10 | K | 414.9501
|  |  | Flat Plate Conduction Resistance of aluminium top half of heat block |  |  | Temperature of the Heater Cartridge | K | 503 | TBH09 | K | 424.7298
|  |  | Thermal Conducitvity of Aluminium | W/mK | 155.3 | Temperature of the Ambient Air | K | 295 | TBH08 | K | 434.5094
|  |  | Length of top section | m | 0.005 | Total Top Resistance | K/W | 850.9588 | TBH07 | K | 444.2891
|  |  | Width | m | 0.023 | Total Top Heat Out | W | 0.24443 | TBH06 | K | 454.0687
|  |  | Depth | m | 0.016 |  |  |  | TBH05 | K | 463.8484
|  |  | Area of Rectangle | m^2 | 0.000368 | Total Heat Out (Filament) |  |  | TBH04 | K | 473.628
|  |  | Area of Cylinder | m^2 | 2.8274e-05 |  |  |  | TBH03 | K | 483.4077
|  |  | Actual Area | m^2 | 0.00033973 | Mass Flowrate of PLA |  |  | TBH02 | K | 493.1873
|  |  | Conductive Aluminium Resistance in Top Section Heat Block | K/W | 0.09477 | Density of PLA | kg/m^3 | 1240
|  |  | In Parallel Conduction of Steel and Aluminium in Top Section of Heat Block |  | 0.091168 | Volumetric Flow Rate of PLA | m^3/s | 1.5e-08 | Temperature at Top of Heat Block
[6 empty] | Mass Flowrate | kg/s | 1.86e-05 | TBH02 | K | 493.1873
|  |  | In Parallel Conduction of Steel and Convection through neck of Heat Break |  |  | Total Heat Out through Filament |  |  | In Parallel Conduction of Steel and Convection through neck of Heat Break | K/W | 40.01
[6 empty] | Mass Flowrate | kg/s | 1.86e-05 | Total Top Heat Out | W | 0.24443
|  |  | Cylindrical Conduction Resistance of Heat Break |  |  | Specifc Heat Capacity of PLA | J/kgK | 1800 | Top of Heat Block Temperature | K | 502.967
|  |  | Inner Radius | m | 0.001 | Temperature Unheated PLA | K | 333 | Temperature at Bottom of Heat Break
|  |  | Outer Radius | m | 0.00148 | Temperature Heated PLA | K | 503 | Bottom of Heat Sink Temperature | K | 502.967
|  |  | Length | m | 0.0001 | Total Filament Heat Out | W | 5.6916 | In Parallel Conduction of Steel and Aluminium in Top Section of Heat Block | K/W | 0.091168
|  |  | Thermal Conducitvity of Stainless Steel | W/mK | 14.58 |  |  |  | Total Top Heat Out | W | 0.24443
|  |  | Conductive Heat Break Resistance | K/W | 42.7952 | Total Heat In (Heater Cartridge) |  |  | Top of Heat Block Temperature | K | 502.9892
Natural Cylindrical Convection Resistance between Heat Block and Heat Sink
|  |  | Forced Convective Top Air Heat Transfer Coefficient | W/m^2K | 4.5045 | Name | Units | Value
|  |  | Width | m | 0.023 | Total Heat Out through the Bottom
|  |  | Depth | m | 0.016 | Total Bottom Heat Out | W | 0.040573
|  |  | Area of Rectangle | m^2 | 0.000368 | Total Top Heat Out | W | 0.24443
|  |  | Area of Cylinder | m^2 | 6.8813e-06 | Total Filament Heat Out | W | 5.6916
|  |  | Actual Area | m^2 | 0.00036112 | Total Heat In | W | 5.9766
|  |  | Natural Convective Resistance through neck of Heat Break | K/W | 614.7566
|  |  | In Parallel Conduction of Steel and Convection through neck of Heat Break |  | 40.01
In Parallel Conduction of Steel, Conduction of Aluminium and Convection through first 7 fins of Heat Sink (note same thing but without steel for the last 5 fins)
Cylindrical Conduction Resistance aluminium through each Fin of Heat Sink
|  |  | Inner Radius | m | 0.0028
|  |  | Outer Radius | m | 0.011
|  |  | Length | m | 0.0015
|  |  | Thermal Conducitvity of Aluminium | W/mK | 155.3
|  |  | Aluminium Conductive Heat Sink Resistance per Fin | K/W | 0.93483
Cylindrical Conduction Resistance Steel through each Fin of Heat Sink
|  |  | Inner Radius | m | 0.001
|  |  | Outer Radius | m | 0.0035
|  |  | Length | m | 0.0015
|  |  | Thermal Conducitvity of Steel | W/mK | 14.58
|  |  | Steel Conductive Heat Sink Resistance per Fin | K/W | 9.1168
Cylindrical Conduction Resistance Aluminium through each Gap of Heat Sink
|  |  | Inner Radius | m | 0.0028
|  |  | Outer Radius | m | 0.004
|  |  | Length | m | 1
|  |  | Thermal Conducitvity of Aluminium | W/mK | 155.3
|  |  | Aluminium Conductive Heat Sink Resistance per Gap | K/W | 0.00036553
Cylindrical Conduction Resistance Steel through each Gap of Heat Sink
|  |  | Inner Radius | m | 0.001
|  |  | Outer Radius | m | 0.0035
|  |  | Length | m | 0.001
|  |  | Thermal Conducitvity of Steel | W/mK | 14.58
|  |  | Steel Conductive Heat Sink Resistance per Gap | K/W | 13.6751
Forced Cylindrical Convection Resistance throgh each gap of Heat Sink
|  |  | Forced Convective Air Heat Transfer Coefficient | W/m^2K | 54.4308
|  |  | Middle Radius | m | 0.004
|  |  | Outer Radius | m | 0.011
|  |  | Area of Heat Sink | m^2 | 0.00032987
|  |  | Forced Convective Heat Sink Resistance per Gap | K/W | 55.695
|  |  | In Parallel Conduction of Steel and Aluminium through each 7 Fins of Heat Sink |  | 0.84789
|  |  | In Parallel Condunction of Steel and Aluminium and Convection through each 6 Gap of Heat Sink |  | 0.00036552
|  |  | Conduction of Aluminium through the 5 top Fins of Heat Sink |  | 0.93483
|  |  | In Parallel Conduction of Aluminium and Convection through the 6 top gaps of Heat Sink |  | 0.00036553

## Solution 5
Initial Inputs |  |  | Individiual Resistance |  |  | Total Resistance |  |  | Temperature at Different Points |  |  |  | Final Values Summary
Name | Units | Value | Name | Units | Value | Name | Units | Value | Name | Units | Value |  | Name | Units | Value
Initial Temperatures | [5 empty] | Total Resistance through the Bottom |  |  | Temperature at Bottom of Nozzle |  |  |  | Heat Balance
Temperature of the Heater Cartridge | C | 230 | In Series Convection and Conduction of Nozzle |  |  | In Series Convection and Conduction of Nozzle outside heatblock | K/W | 5126.5236 | Temperature of the Ambient Air | K | 295 |  | Total Heat In | W | 7.6521
Temperature of the Ambient AIr | C | 22 |  |  |  | In Parallel Conduction of Brass and Aluminium in Bottom Section of Heat Block | K/W | 0.063475 | Natural Convective Nozzle Resistance Outside of Heat Block | K/W | 5126.2271 |  | Total Heat Out through Bottom | W | 0.040573
Thermal Conductivity |  |  | Natural Convection Resistance between Nozzle and Ambient Air |  |  | Total Bottom Resistance | K/W | 5126.587 | Total Bottom Heat Out | W | 0.040573 |  | Total Heat Out through Top | W | 1.9199
Alumnium | W/mK | 155.3 | Natural Convective Bottom Air Heat Transfer Coefficient | W/m^2K | 5.5195 | Total Resistance through the Top |  |  | Bottom of Nozzle Temperature | K | 502.9854 |  | Total Heat Out through Filament | W | 5.6916
Brass | W/mK | 112.1 | Inner Radius | m | 0.001 | In Parallel Conduction of Brass and Aluminium in Middle Section of Heat Block | K/W | 0.04404 | Temperature at Bottom of Heat Block |  |  |  | Check |  | 0
Stainless Steel | W/mK | 14.58 | Outer Radius | m | 0.0035 | In Parallel Conduction of Steel and Aluminium in Top Section of Heat Block | K/W | 0.091168 | Bottom of Nozzle Temperature | K | 502.9854
Convective Heat Transfer Coefficient |  |  | Area of nozzle | m^2 | 3.5343e-05 | In Parallel Conduction of Steel and Convection through neck of Heat Break 1 | K/W | 13.9416 | Conductive Nozzle Resistance Outside of Heat Block | K/W | 0.29644 |  | Name | Units | Value
Natural Air at top of heat block | W/m^2K | 4.5045 | Natural Convective Nozzle Resistance Outside of Heat Block | K/W | 5126.2271 | In Parallel Conduction of Steel and Convection through neck of Heat Break 2 | K/W | 13.9416 | Total Bottom Heat Out | W | 0.040573 |  | Temperature Values
Natural Air at bottom of nozzle | W/m^2K | 5.5195 | Cylindrical Conduction Resistance of Nozzle |  |  | In Parallel Conduction of Steel and Convection through neck of Heat Break 3 | K/W | 13.9416 | Bottom of Heat Block Temperature | K | 502.9974 |  | Ambient Temperature | C | 22
Forced Air (from Fan) | W/m^2K | 54.4308 | Inner Radius | m | 0.001 | In Parallel Conduction of Steel and Convection through neck of Heat Break 4 | K/W | 13.9416 |  |  |  |  | Bottom of Nozzle Temperature | C | 229.9854
PLA Properties |  |  | Outer Radius | m | 0.0035 | In Parallel Conduction of Steel and Convection through neck of Heat Break 5 | K/W | 13.9416 | Temperature at Top of Heat Sink - TF24 |  |  |  | Bottom of Heat Block Temperature | C | 229.9974
Density of PLA | kg/m^3 | 1240 | Length | m | 0.006 | In Parallel Conduction of Steel and Convection through neck of Heat Break 6 | K/W | 13.9416 | Temperature of the Ambient Air | K | 295 |  | Heater Cartridge Temperature | C | 230
Estimated Volumetric Flow Rate of PLA | mm^3/s | 15 | Thermal Conducitvity of Brass | W/mK | 112.1 | In Parallel Conduction of Steel and Convection through neck of Heat Break 7 | K/W | 13.9416 | Heat Sink Resistance per Gap for top 6 | K/W | 0.00036553 |  | Bottom of Heat Break Temperature | C | 229.9154
Specific Heat Capacity of PLA | J/kgK | 1800 | Conductive Nozzle Resistance Outside of Heat Block | K/W | 0.29644 | In Parallel Conduction of Steel and Aluminium through each Fin 1 | K/W | 0.84789 | Total Top Heat Out | W | 1.9199 |  | Top of Heat Block Temperature | C | 229.7404
Temperature of unheated PLA | C | 60 | In Series Convection and Conduction of Nozzle outside heatblock |  | 5126.5236 | In Parallel Condunction of Steel and Aluminium and Convection through Gap 1 | K/W | 0.00036552 | Top of Heat Sink Temperature - TF24 | K | 295.0007 |  | THB 2 |  | 202.9742
Temperature of heated PLA | C | 230 |  |  |  | In Parallel Conduction of Steel and Aluminium through each Fin 2 | K/W | 0.84789 |  |  |  |  | THB 3 |  | 176.208
|  |  | In Parallel Conduction of Brass and Aluminium in Bottom Section of Heat Block |  |  | In Parallel Condunction of Steel and Aluminium and Convection through Gap 2 | K/W | 0.00036552 | Temperature of all the Fins |  |  |  | THB 4 |  | 149.4419
Dimensions | [5 empty] | In Parallel Conduction of Steel and Aluminium through each Fin 3 | K/W | 0.84789 | Heat Sink Resistance per Fin for Top 5 | K/W | 0.93483 |  | THB 5 |  | 122.6757
|  |  | Cylindrical Conduction Resistance of Brass in Heat Block |  |  | In Parallel Condunction of Steel and Aluminium and Convection through Gap 3 | K/W | 0.00036552 | Heat Sink Resistance per Gap for Top 6 | K/W | 0.00036553 |  | THB 6 |  | 95.9095
Name | Units | Value | Inner Radius | m | 0.001 | In Parallel Conduction of Steel and Aluminium through each Fin 4 | K/W | 0.84789 | Heat Sink Resistance per Fin for Top 7 | K/W | 0.84789 |  | THB 7 |  | 69.1433
Nozzle Dimensions Outside of Heat Block (Modelled as Cylinder) |  |  | Outer Radius | m | 0.003 | In Parallel Condunction of Steel and Aluminium and Convection through Gap 4 | K/W | 0.00036552 | Heat Sink Resistance per Gap for Top 6 | K/W | 0.00036552 |  | TF1 - Bottom of Heat Sink | C | 42.3771
Inner Radius | mm | 1 | Length of bottom section | m | 0.004 | In Parallel Conduction of Steel and Aluminium through each Fin 5 | K/W | 0.84789 | Total Top Heat Out | W | 1.9199 |  | TF2 | C | 40.7493
Outer Radius | mm | 3.5 | Thermal Conducitvity of Brass | W/mK | 112.1 | In Parallel Condunction of Steel and Aluminium and Convection through Gap 5 | K/W | 0.00036552 | Top of Heat Sink Temperature - TF24 | K | 295.0007 |  | TF3 | C | 40.7486
Length | mm | 6 | Conductive Brass Resistance in Bottom Section Heat Block | K/W | 0.38994 | In Parallel Conduction of Steel and Aluminium through each Fin 6 | K/W | 0.84789 | TF23 | K | 296.7955 | F12 | TF4 | C | 39.1207
Nozzle Dimensions Inside of Heat Block (Modelled as Cylindrer) |  |  | Flat Plate Conduction Resistance of aluminium bottom half of heat block |  |  | In Parallel Condunction of Steel and Aluminium and Convection through Gap 6 | K/W | 0.00036552 | TF22 | K | 296.7962 |  | TF5 | C | 39.12
Inner Radius | mm | 1 | Thermal Conducitvity of Aluminium | W/mK | 155.3 | In Parallel Conduction of Steel and Aluminium through each Fin 7 | K/W | 0.84789 | TF21 | K | 298.5909 | F11 | TF6 | C | 37.4922
Outer Radius | mm | 3 | Length of bottom section | m | 0.004 | In Parallel Conduction of Aluminium and Convection through the Gap 7 | K/W | 0.00036553 | TF20 | K | 298.5916 |  | TF7 | C | 37.4915
Heat Block Dimensions (Modelled as Flat Plate) |  |  | Width | m | 0.023 | Conduction of Aluminium through Fin 8 | K/W | 0.93483 | TF19 | K | 300.3864 | F10 | TF8 | C | 35.8636
Cross-sectional Area Values (we will need to minus the area from the nozzle/heat break hole) |  |  | Depth | m | 0.016 | In Parallel Conduction of Aluminium and Convection through the Gap 8 | K/W | 0.00036553 | TF18 | K | 300.3871 |  | TF9 | C | 35.8629
Width | mm | 23 | Area of Rectangle | m^2 | 0.000368 | Conduction of Aluminium through Fin 9 | K/W | 0.93483 | TF17 | K | 302.1818 | F9 | TF10 | C | 34.2351
Depth | mm | 16 | Area of Cylinder | m^2 | 2.8274e-05 | In Parallel Conduction of Aluminium and Convection through the Gap 9 | K/W | 0.00036553 | TF16 | K | 302.1825 |  | TF11 | C | 34.2344
Length of bottom section | mm | 4 | Actual Area | m^2 | 0.00033973 | Conduction of Aluminium through Fin 10 | K/W | 0.93483 | TF15 | K | 303.9773 | F8 | TF12 | C | 32.6065
Length of middle section | mm | 2.5 | Conductive Aluminium Resistance in Bottom Section Heat Block | K/W | 0.075816 | In Parallel Conduction of Aluminium and Convection through the Gap 10 | K/W | 0.00036553 | TF14 | K | 303.978 |  | TF13 | C | 32.6058
Length of top section | mm | 5 | In Parallel Conduction of Brass and Aluminium in Bottom Section of Heat Block |  | 0.063475 | Conduction of Aluminium through Fin 11 | K/W | 0.93483 | TF13 | K | 305.6058 | F7 | TF14 | C | 30.978
Heat Break Dimensions Inside of Heat Block (Modelled as Flat Plate but Cylindrical Area) | [5 empty] | In Parallel Conduction of Aluminium and Convection through the Gap 11 | K/W | 0.00036553 | TF12 | K | 305.6065 |  | TF15 | C | 30.9773
Inner Radius | mm | 1 | In Parallel Conduction of Brass and Aluminium in Middle Section of Heat Block |  |  | Conduction of Aluminium through Fin 12 | K/W | 0.93483 | TF11 | K | 307.2344 | F6 | TF16 | C | 29.1825
Outer Radius | mm | 3 |  |  |  | In Parallel Conduction of Aluminium and Convection through the Gap 12 | K/W | 0.00036553 | TF10 | K | 307.2351 |  | TF17 | C | 29.1818
Heat Break Dimensions between Heat Block and Heat Sink (Modelled as Cylinder) |  |  | Cylindrical Conduction Resistance of Brass in Middle Heat Block |  |  | Total Top Resistance | K/W | 108.3399 | TF09 | K | 308.8629 | F5 | TF18 | C | 27.3871
Inner Radius | mm | 1 | Inner Radius | m | 0.001 |  |  |  | TF08 | K | 308.8636 |  | TF19 | C | 27.3864
Outer Radius | mm | 1.48 | Outer Radius | m | 0.003 | Total Heat Out (except Filament) |  |  | TF07 | K | 310.4915 | F4 | TF20 | C | 25.5916
Step Length | mm | 0.3 | Length of middle section | m | 0.0025 |  |  |  | TF06 | K | 310.4922 |  | TF21 | C | 25.5909
Total Length | mm | 2.1 | Thermal Conducitvity of Brass | W/mK | 112.1 | Name | Units | Value | TF05 | K | 312.12 | F3 | TF22 | C | 23.7962
Heat Break Dimensions inside Heat Sink (Modelled as Cylinder) |  |  | Conductive Brass Resistance in Middle Section Heat Block | K/W | 0.62391 | Total Heat Out through the Bottom |  |  | TF04 | K | 312.1207 |  | TF23 | C | 23.7955
Inner Radius | mm | 1 | Flat Plate Conduction Resistance of aluminium middle of heat block |  |  | Temperature of the Heater Cartridge | K | 503 | TF03 | K | 313.7486 | F2 | TF24 - Top of Heat Sink | C | 22.0007
Outer Radius | mm | 3.5 | Thermal Conducitvity of Aluminium | W/mK | 155.3 | Temperature of the Ambient Air | K | 295 | TF02 | K | 313.7493 |  | Ambient Temperature | C | 22
Heat Sink Dimensions (Modelled as Cylinder) |  |  | Length of middle section | m | 0.0025 | Total Bottom Resistance | K/W | 5126.587 | Bottom of Heat Sink Temperature - TF1 | K | 315.3771 | F1
Inner Radius | mm | 2.8 | Width | m | 0.023 | Total Bottom Heat Out | W | 0.040573
Middle Radius | mm | 4 | Depth | m | 0.016 | Total Heat Out through the Top |  |  | Temperature throughout Heatbreak Neck
Outer Radius | mm | 11 | Area of Rectangle | m^2 | 0.000368 | Temperature of the Heater Cartridge | K | 503 | Resistance through Step of Heatbreak | K/W | 13.9416
Length for Each Fin | mm | 1.5 | Area of Cylinder | m^2 | 2.8274e-05 | Temperature of the Ambient Air | K | 295 | Total Top Heat out | W | 1.9199
Length for Each Gap | mm | 1 | Actual Area | m^2 | 0.00033973 | Total Top Resistance | K/W | 108.3399 | TBH7 | K | 342.1433
|  |  | Conductive Aluminium Resistance in Middle Section Heat Block | K/W | 0.047385 | Total Top Heat Out | W | 1.9199 | TBH6 | K | 368.9095
Heat Sink Interacts funs parallel with 7 fins and 6 Gaps |  |  | In Parallel Conduction of Brass and Aluminium in Middle Section of Heat Block |  | 0.04404 |  |  |  | TBH5 | K | 395.6757
[6 empty] | Total Heat Out (Filament) |  |  | TBH4 | K | 422.4419
|  |  | In Parallel Conduction of Steel and Aluminium in Top Section of Heat Block | [5 empty] | TBH3 | K | 449.208
[6 empty] | Mass Flowrate of PLA |  |  | TBH2 | K | 475.9742
|  |  | Cylindrical Conduction Resistance of steel top half of heat block |  |  | Density of PLA | kg/m^3 | 1240
|  |  | Inner Radius | m | 0.001 | Volumetric Flow Rate of PLA | m^3/s | 1.5e-08 | Temperature at Top of Heat Block
|  |  | Outer Radius | m | 0.003 | Mass Flowrate | kg/s | 1.86e-05 | TBH02 | K | 475.9742
|  |  | Length of top section | m | 0.005 | Total Heat Out through Filament |  |  | In Parallel Conduction of Steel and Convection through neck of Heat Break | K/W | 13.9416
|  |  | Thermal Conducitvity of Stainless Steel | W/mK | 14.58 | Mass Flowrate | kg/s | 1.86e-05 | Total Top Heat Out | W | 1.9199
|  |  | Conductive Stell Resistance in Top Section Heat Block | K/W | 2.3985 | Specifc Heat Capacity of PLA | J/kgK | 1800 | Top of Heat Block Temperature | K | 502.7404
|  |  | Flat Plate Conduction Resistance of aluminium top half of heat block |  |  | Temperature Unheated PLA | K | 333 | Temperature at Bottom of Heat Break
|  |  | Thermal Conducitvity of Aluminium | W/mK | 155.3 | Temperature Heated PLA | K | 503 | Bottom of Heat Sink Temperature | K | 502.7404
|  |  | Length of top section | m | 0.005 | Total Filament Heat Out | W | 5.6916 | In Parallel Conduction of Steel and Aluminium in Top Section of Heat Block | K/W | 0.091168
|  |  | Width | m | 0.023 |  |  |  | Total Top Heat Out | W | 1.9199
|  |  | Depth | m | 0.016 | Total Heat In (Heater Cartridge) |  |  | Top of Heat Block Temperature | K | 502.9154
|  |  | Area of Rectangle | m^2 | 0.000368
|  |  | Area of Cylinder | m^2 | 2.8274e-05 | Name | Units | Value
|  |  | Actual Area | m^2 | 0.00033973 | Total Heat Out through the Bottom
|  |  | Conductive Aluminium Resistance in Top Section Heat Block | K/W | 0.09477 | Total Bottom Heat Out | W | 0.040573
|  |  | In Parallel Conduction of Steel and Aluminium in Top Section of Heat Block |  | 0.091168 | Total Top Heat Out | W | 1.9199
[6 empty] | Total Filament Heat Out | W | 5.6916
|  |  | In Parallel Conduction of Steel and Convection through neck of Heat Break |  |  | Total Heat In | W | 7.6521
Cylindrical Conduction Resistance of Heat Break
|  |  | Inner Radius | m | 0.001
|  |  | Outer Radius | m | 0.00148
|  |  | Length | m | 0.0003
|  |  | Thermal Conducitvity of Stainless Steel | W/mK | 14.58
|  |  | Conductive Heat Break Resistance | K/W | 14.2651
Natural Cylindrical Convection Resistance between Heat Block and Heat Sink
|  |  | Forced Convective Top Air Heat Transfer Coefficient | W/m^2K | 4.5045
|  |  | Width | m | 0.023
|  |  | Depth | m | 0.016
|  |  | Area of Rectangle | m^2 | 0.000368
|  |  | Area of Cylinder | m^2 | 6.8813e-06
|  |  | Actual Area | m^2 | 0.00036112
|  |  | Natural Convective Resistance through neck of Heat Break | K/W | 614.7566
|  |  | In Parallel Conduction of Steel and Convection through neck of Heat Break |  | 13.9416
In Parallel Conduction of Steel, Conduction of Aluminium and Convection through first 7 fins of Heat Sink (note same thing but without steel for the last 5 fins)
Cylindrical Conduction Resistance aluminium through each Fin of Heat Sink
|  |  | Inner Radius | m | 0.0028
|  |  | Outer Radius | m | 0.011
|  |  | Length | m | 0.0015
|  |  | Thermal Conducitvity of Aluminium | W/mK | 155.3
|  |  | Aluminium Conductive Heat Sink Resistance per Fin | K/W | 0.93483
Cylindrical Conduction Resistance Steel through each Fin of Heat Sink
|  |  | Inner Radius | m | 0.001
|  |  | Outer Radius | m | 0.0035
|  |  | Length | m | 0.0015
|  |  | Thermal Conducitvity of Steel | W/mK | 14.58
|  |  | Steel Conductive Heat Sink Resistance per Fin | K/W | 9.1168
Cylindrical Conduction Resistance Aluminium through each Gap of Heat Sink
|  |  | Inner Radius | m | 0.0028
|  |  | Outer Radius | m | 0.004
|  |  | Length | m | 1
|  |  | Thermal Conducitvity of Aluminium | W/mK | 155.3
|  |  | Aluminium Conductive Heat Sink Resistance per Gap | K/W | 0.00036553
Cylindrical Conduction Resistance Steel through each Gap of Heat Sink
|  |  | Inner Radius | m | 0.001
|  |  | Outer Radius | m | 0.0035
|  |  | Length | m | 0.001
|  |  | Thermal Conducitvity of Steel | W/mK | 14.58
|  |  | Steel Conductive Heat Sink Resistance per Gap | K/W | 13.6751
Forced Cylindrical Convection Resistance throgh each gap of Heat Sink
|  |  | Forced Convective Air Heat Transfer Coefficient | W/m^2K | 54.4308
|  |  | Middle Radius | m | 0.004
|  |  | Outer Radius | m | 0.011
|  |  | Area of Heat Sink | m^2 | 0.00032987
|  |  | Forced Convective Heat Sink Resistance per Gap | K/W | 55.695
|  |  | In Parallel Conduction of Steel and Aluminium through each 7 Fins of Heat Sink |  | 0.84789
|  |  | In Parallel Condunction of Steel and Aluminium and Convection through each 6 Gap of Heat Sink |  | 0.00036552
|  |  | Conduction of Aluminium through the 5 top Fins of Heat Sink |  | 0.93483
|  |  | In Parallel Conduction of Aluminium and Convection through the 6 top gaps of Heat Sink |  | 0.00036553

## Solution 6
Initial Inputs |  |  | Individiual Resistance |  |  | Total Resistance |  |  | Temperature at Different Points |  |  |  | Final Values Summary
Name | Units | Value | Name | Units | Value | Name | Units | Value | Name | Units | Value |  | Name | Units | Value
Initial Temperatures | [5 empty] | Total Resistance through the Bottom |  |  | Temperature at Bottom of Nozzle |  |  |  | Heat Balance
Temperature of the Heater Cartridge | C | 230 | In Series Convection and Conduction of Nozzle |  |  | In Series Convection and Conduction of Nozzle outside heatblock | K/W | 5126.5236 | Temperature of the Ambient Air | K | 295 |  | Total Heat In | W | 8.2479
Temperature of the Ambient AIr | C | 22 |  |  |  | In Parallel Conduction of Brass and Aluminium in Bottom Section of Heat Block | K/W | 0.063475 | Natural Convective Nozzle Resistance Outside of Heat Block | K/W | 5126.2271 |  | Total Heat Out through Bottom | W | 0.040573
Thermal Conductivity |  |  | Natural Convection Resistance between Nozzle and Ambient Air |  |  | Total Bottom Resistance | K/W | 5126.587 | Total Bottom Heat Out | W | 0.040573 |  | Total Heat Out through Top | W | 2.5157
Alumnium | W/mK | 155.3 | Natural Convective Bottom Air Heat Transfer Coefficient | W/m^2K | 5.5195 | Total Resistance through the Top |  |  | Bottom of Nozzle Temperature | K | 502.9854 |  | Total Heat Out through Filament | W | 5.6916
Brass | W/mK | 112.1 | Inner Radius | m | 0.001 | In Parallel Conduction of Brass and Aluminium in Middle Section of Heat Block | K/W | 0.04404 | Temperature at Bottom of Heat Block |  |  |  | Check |  | 0
Stainless Steel | W/mK | 14.58 | Outer Radius | m | 0.0035 | In Parallel Conduction of Steel and Aluminium in Top Section of Heat Block | K/W | 0.091168 | Bottom of Nozzle Temperature | K | 502.9854
Convective Heat Transfer Coefficient |  |  | Area of nozzle | m^2 | 3.5343e-05 | In Parallel Conduction of Steel and Convection through neck of Heat Break 1 | K/W | 11.9888 | Conductive Nozzle Resistance Outside of Heat Block | K/W | 0.29644 |  | Name | Units | Value
Natural Air at top of heat block | W/m^2K | 4.5045 | Natural Convective Nozzle Resistance Outside of Heat Block | K/W | 5126.2271 | In Parallel Conduction of Steel and Convection through neck of Heat Break 2 | K/W | 11.9888 | Total Bottom Heat Out | W | 0.040573 |  | Temperature Values
Natural Air at bottom of nozzle | W/m^2K | 5.5195 | Cylindrical Conduction Resistance of Nozzle |  |  | In Parallel Conduction of Steel and Convection through neck of Heat Break 3 | K/W | 11.9888 | Bottom of Heat Block Temperature | K | 502.9974 |  | Ambient Temperature | C | 22
Forced Air (from Fan) | W/m^2K | 54.4308 | Inner Radius | m | 0.001 | In Parallel Conduction of Steel and Convection through neck of Heat Break 4 | K/W | 11.9888 |  |  |  |  | Bottom of Nozzle Temperature | C | 229.9854
PLA Properties |  |  | Outer Radius | m | 0.0035 | In Parallel Conduction of Steel and Convection through neck of Heat Break 5 | K/W | 11.9888 | Temperature at Top of Heat Sink - TF24 |  |  |  | Bottom of Heat Block Temperature | C | 229.9974
Density of PLA | kg/m^3 | 1240 | Length | m | 0.006 | In Parallel Conduction of Steel and Convection through neck of Heat Break 6 | K/W | 11.9888 | Temperature of the Ambient Air | K | 295 |  | Heater Cartridge Temperature | C | 230
Estimated Volumetric Flow Rate of PLA | mm^3/s | 15 | Thermal Conducitvity of Brass | W/mK | 112.1 | In Parallel Conduction of Steel and Aluminium through each Fin 1 | K/W | 0.84789 | Heat Sink Resistance per Gap for top 6 | K/W | 0.00036553 |  | Bottom of Heat Break Temperature | C | 229.8892
Specific Heat Capacity of PLA | J/kgK | 1800 | Conductive Nozzle Resistance Outside of Heat Block | K/W | 0.29644 | In Parallel Condunction of Steel and Aluminium and Convection through Gap 1 | K/W | 0.00036552 | Total Top Heat Out | W | 2.5157 |  | Top of Heat Block Temperature | C | 229.6599
Temperature of unheated PLA | C | 60 | In Series Convection and Conduction of Nozzle outside heatblock |  | 5126.5236 | In Parallel Conduction of Steel and Aluminium through each Fin 2 | K/W | 0.84789 | Top of Heat Sink Temperature - TF24 | K | 295.0009 |  | THB 2 |  | 199.5
Temperature of heated PLA | C | 230 |  |  |  | In Parallel Condunction of Steel and Aluminium and Convection through Gap 2 | K/W | 0.00036552 |  |  |  |  | THB 3 |  | 169.3401
|  |  | In Parallel Conduction of Brass and Aluminium in Bottom Section of Heat Block |  |  | In Parallel Conduction of Steel and Aluminium through each Fin 3 | K/W | 0.84789 | Temperature of all the Fins |  |  |  | THB 4 |  | 139.1803
Dimensions | [5 empty] | In Parallel Condunction of Steel and Aluminium and Convection through Gap 3 | K/W | 0.00036552 | Heat Sink Resistance per Fin for Top 5 | K/W | 0.93483 |  | THB 5 |  | 109.0204
|  |  | Cylindrical Conduction Resistance of Brass in Heat Block |  |  | In Parallel Conduction of Steel and Aluminium through each Fin 4 | K/W | 0.84789 | Heat Sink Resistance per Gap for Top 6 | K/W | 0.00036553 |  | THB 6 |  | 78.8606
Name | Units | Value | Inner Radius | m | 0.001 | In Parallel Condunction of Steel and Aluminium and Convection through Gap 4 | K/W | 0.00036552 | Heat Sink Resistance per Fin for Top 7 | K/W | 0.84789 |  | TF1 - Bottom of Heat Sink | C | 48.7007
Nozzle Dimensions Outside of Heat Block (Modelled as Cylinder) |  |  | Outer Radius | m | 0.003 | In Parallel Conduction of Steel and Aluminium through each Fin 5 | K/W | 0.84789 | Heat Sink Resistance per Gap for Top 6 | K/W | 0.00036552 |  | TF2 | C | 46.5677
Inner Radius | mm | 1 | Length of bottom section | m | 0.004 | In Parallel Condunction of Steel and Aluminium and Convection through Gap 5 | K/W | 0.00036552 | Total Top Heat Out | W | 2.5157 |  | TF3 | C | 46.5668
Outer Radius | mm | 3.5 | Thermal Conducitvity of Brass | W/mK | 112.1 | In Parallel Conduction of Steel and Aluminium through each Fin 6 | K/W | 0.84789 | Top of Heat Sink Temperature - TF24 | K | 295.0009 |  | TF4 | C | 44.4338
Length | mm | 6 | Conductive Brass Resistance in Bottom Section Heat Block | K/W | 0.38994 | In Parallel Condunction of Steel and Aluminium and Convection through Gap 6 | K/W | 0.00036552 | TF23 | K | 297.3526 | F12 | TF5 | C | 44.4328
Nozzle Dimensions Inside of Heat Block (Modelled as Cylindrer) |  |  | Flat Plate Conduction Resistance of aluminium bottom half of heat block |  |  | In Parallel Conduction of Steel and Aluminium through each Fin 7 | K/W | 0.84789 | TF22 | K | 297.3536 |  | TF6 | C | 42.2998
Inner Radius | mm | 1 | Thermal Conducitvity of Aluminium | W/mK | 155.3 | In Parallel Conduction of Aluminium and Convection through the Gap 7 | K/W | 0.00036553 | TF21 | K | 299.7053 | F11 | TF7 | C | 42.2989
Outer Radius | mm | 3 | Length of bottom section | m | 0.004 | Conduction of Aluminium through Fin 8 | K/W | 0.93483 | TF20 | K | 299.7062 |  | TF8 | C | 40.1659
Heat Block Dimensions (Modelled as Flat Plate) |  |  | Width | m | 0.023 | In Parallel Conduction of Aluminium and Convection through the Gap 8 | K/W | 0.00036553 | TF19 | K | 302.0579 | F10 | TF9 | C | 40.165
Cross-sectional Area Values (we will need to minus the area from the nozzle/heat break hole) |  |  | Depth | m | 0.016 | Conduction of Aluminium through Fin 9 | K/W | 0.93483 | TF18 | K | 302.0588 |  | TF10 | C | 38.032
Width | mm | 23 | Area of Rectangle | m^2 | 0.000368 | In Parallel Conduction of Aluminium and Convection through the Gap 9 | K/W | 0.00036553 | TF17 | K | 304.4106 | F9 | TF11 | C | 38.0311
Depth | mm | 16 | Area of Cylinder | m^2 | 2.8274e-05 | Conduction of Aluminium through Fin 10 | K/W | 0.93483 | TF16 | K | 304.4115 |  | TF12 | C | 35.8981
Length of bottom section | mm | 4 | Actual Area | m^2 | 0.00033973 | In Parallel Conduction of Aluminium and Convection through the Gap 10 | K/W | 0.00036553 | TF15 | K | 306.7632 | F8 | TF13 | C | 35.8971
Length of middle section | mm | 2.5 | Conductive Aluminium Resistance in Bottom Section Heat Block | K/W | 0.075816 | Conduction of Aluminium through Fin 11 | K/W | 0.93483 | TF14 | K | 306.7641 |  | TF14 | C | 33.7641
Length of top section | mm | 5 | In Parallel Conduction of Brass and Aluminium in Bottom Section of Heat Block |  | 0.063475 | In Parallel Conduction of Aluminium and Convection through the Gap 11 | K/W | 0.00036553 | TF13 | K | 308.8971 | F7 | TF15 | C | 33.7632
Heat Break Dimensions Inside of Heat Block (Modelled as Flat Plate but Cylindrical Area) | [5 empty] | Conduction of Aluminium through Fin 12 | K/W | 0.93483 | TF12 | K | 308.8981 |  | TF16 | C | 31.4115
Inner Radius | mm | 1 | In Parallel Conduction of Brass and Aluminium in Middle Section of Heat Block |  |  | In Parallel Conduction of Aluminium and Convection through the Gap 12 | K/W | 0.00036553 | TF11 | K | 311.0311 | F6 | TF17 | C | 31.4106
Outer Radius | mm | 3 |  |  |  | Total Top Resistance | K/W | 82.6815 | TF10 | K | 311.032 |  | TF18 | C | 29.0588
Heat Break Dimensions between Heat Block and Heat Sink (Modelled as Cylinder) |  |  | Cylindrical Conduction Resistance of Brass in Middle Heat Block | [5 empty] | TF09 | K | 313.165 | F5 | TF19 | C | 29.0579
Inner Radius | mm | 1 | Inner Radius | m | 0.001 | Total Heat Out (except Filament) |  |  | TF08 | K | 313.1659 |  | TF20 | C | 26.7062
Outer Radius | mm | 1.48 | Outer Radius | m | 0.003 |  |  |  | TF07 | K | 315.2989 | F4 | TF21 | C | 26.7053
Step Length | mm | 0.35 | Length of middle section | m | 0.0025 | Name | Units | Value | TF06 | K | 315.2998 |  | TF22 | C | 24.3536
Total Length | mm | 2.1 | Thermal Conducitvity of Brass | W/mK | 112.1 | Total Heat Out through the Bottom |  |  | TF05 | K | 317.4328 | F3 | TF23 | C | 24.3526
Heat Break Dimensions inside Heat Sink (Modelled as Cylinder) |  |  | Conductive Brass Resistance in Middle Section Heat Block | K/W | 0.62391 | Temperature of the Heater Cartridge | K | 503 | TF04 | K | 317.4338 |  | TF24 - Top of Heat Sink | C | 22.0009
Inner Radius | mm | 1 | Flat Plate Conduction Resistance of aluminium middle of heat block |  |  | Temperature of the Ambient Air | K | 295 | TF03 | K | 319.5668 | F2 | Ambient Temperature | C | 22
Outer Radius | mm | 3.5 | Thermal Conducitvity of Aluminium | W/mK | 155.3 | Total Bottom Resistance | K/W | 5126.587 | TF02 | K | 319.5677
Heat Sink Dimensions (Modelled as Cylinder) |  |  | Length of middle section | m | 0.0025 | Total Bottom Heat Out | W | 0.040573 | Bottom of Heat Sink Temperature - TF1 | K | 321.7007 | F1
Inner Radius | mm | 2.8 | Width | m | 0.023 | Total Heat Out through the Top
Middle Radius | mm | 4 | Depth | m | 0.016 | Temperature of the Heater Cartridge | K | 503 | Temperature throughout Heatbreak Neck
Outer Radius | mm | 11 | Area of Rectangle | m^2 | 0.000368 | Temperature of the Ambient Air | K | 295 | Resistance through Step of Heatbreak | K/W | 11.9888
Length for Each Fin | mm | 1.5 | Area of Cylinder | m^2 | 2.8274e-05 | Total Top Resistance | K/W | 82.6815 | Total Top Heat out | W | 2.5157
Length for Each Gap | mm | 1 | Actual Area | m^2 | 0.00033973 | Total Top Heat Out | W | 2.5157 | TBH6 | K | 351.8606
|  |  | Conductive Aluminium Resistance in Middle Section Heat Block | K/W | 0.047385 |  |  |  | TBH5 | K | 382.0204
Heat Sink Interacts funs parallel with 7 fins and 6 Gaps |  |  | In Parallel Conduction of Brass and Aluminium in Middle Section of Heat Block |  | 0.04404 | Total Heat Out (Filament) |  |  | TBH4 | K | 412.1803
[9 empty] | TBH3 | K | 442.3401
|  |  | In Parallel Conduction of Steel and Aluminium in Top Section of Heat Block |  |  | Mass Flowrate of PLA |  |  | TBH2 | K | 472.5
[6 empty] | Density of PLA | kg/m^3 | 1240
|  |  | Cylindrical Conduction Resistance of steel top half of heat block |  |  | Volumetric Flow Rate of PLA | m^3/s | 1.5e-08 | Temperature at Top of Heat Block
|  |  | Inner Radius | m | 0.001 | Mass Flowrate | kg/s | 1.86e-05 | TBH02 | K | 472.5
|  |  | Outer Radius | m | 0.003 | Total Heat Out through Filament |  |  | In Parallel Conduction of Steel and Convection through neck of Heat Break | K/W | 11.9888
|  |  | Length of top section | m | 0.005 | Mass Flowrate | kg/s | 1.86e-05 | Total Top Heat Out | W | 2.5157
|  |  | Thermal Conducitvity of Stainless Steel | W/mK | 14.58 | Specifc Heat Capacity of PLA | J/kgK | 1800 | Top of Heat Block Temperature | K | 502.6599
|  |  | Conductive Stell Resistance in Top Section Heat Block | K/W | 2.3985 | Temperature Unheated PLA | K | 333 | Temperature at Bottom of Heat Break
|  |  | Flat Plate Conduction Resistance of aluminium top half of heat block |  |  | Temperature Heated PLA | K | 503 | Bottom of Heat Sink Temperature | K | 502.6599
|  |  | Thermal Conducitvity of Aluminium | W/mK | 155.3 | Total Filament Heat Out | W | 5.6916 | In Parallel Conduction of Steel and Aluminium in Top Section of Heat Block | K/W | 0.091168
|  |  | Length of top section | m | 0.005 |  |  |  | Total Top Heat Out | W | 2.5157
|  |  | Width | m | 0.023 | Total Heat In (Heater Cartridge) |  |  | Top of Heat Block Temperature | K | 502.8892
|  |  | Depth | m | 0.016
|  |  | Area of Rectangle | m^2 | 0.000368 | Name | Units | Value
|  |  | Area of Cylinder | m^2 | 2.8274e-05 | Total Heat Out through the Bottom
|  |  | Actual Area | m^2 | 0.00033973 | Total Bottom Heat Out | W | 0.040573
|  |  | Conductive Aluminium Resistance in Top Section Heat Block | K/W | 0.09477 | Total Top Heat Out | W | 2.5157
|  |  | In Parallel Conduction of Steel and Aluminium in Top Section of Heat Block |  | 0.091168 | Total Filament Heat Out | W | 5.6916
[6 empty] | Total Heat In | W | 8.2479
In Parallel Conduction of Steel and Convection through neck of Heat Break
Cylindrical Conduction Resistance of Heat Break
|  |  | Inner Radius | m | 0.001
|  |  | Outer Radius | m | 0.00148
|  |  | Length | m | 0.00035
|  |  | Thermal Conducitvity of Stainless Steel | W/mK | 14.58
|  |  | Conductive Heat Break Resistance | K/W | 12.2272
Natural Cylindrical Convection Resistance between Heat Block and Heat Sink
|  |  | Forced Convective Top Air Heat Transfer Coefficient | W/m^2K | 4.5045
|  |  | Width | m | 0.023
|  |  | Depth | m | 0.016
|  |  | Area of Rectangle | m^2 | 0.000368
|  |  | Area of Cylinder | m^2 | 6.8813e-06
|  |  | Actual Area | m^2 | 0.00036112
|  |  | Natural Convective Resistance through neck of Heat Break | K/W | 614.7566
|  |  | In Parallel Conduction of Steel and Convection through neck of Heat Break |  | 11.9888
In Parallel Conduction of Steel, Conduction of Aluminium and Convection through first 7 fins of Heat Sink (note same thing but without steel for the last 5 fins)
Cylindrical Conduction Resistance aluminium through each Fin of Heat Sink
|  |  | Inner Radius | m | 0.0028
|  |  | Outer Radius | m | 0.011
|  |  | Length | m | 0.0015
|  |  | Thermal Conducitvity of Aluminium | W/mK | 155.3
|  |  | Aluminium Conductive Heat Sink Resistance per Fin | K/W | 0.93483
Cylindrical Conduction Resistance Steel through each Fin of Heat Sink
|  |  | Inner Radius | m | 0.001
|  |  | Outer Radius | m | 0.0035
|  |  | Length | m | 0.0015
|  |  | Thermal Conducitvity of Steel | W/mK | 14.58
|  |  | Steel Conductive Heat Sink Resistance per Fin | K/W | 9.1168
Cylindrical Conduction Resistance Aluminium through each Gap of Heat Sink
|  |  | Inner Radius | m | 0.0028
|  |  | Outer Radius | m | 0.004
|  |  | Length | m | 1
|  |  | Thermal Conducitvity of Aluminium | W/mK | 155.3
|  |  | Aluminium Conductive Heat Sink Resistance per Gap | K/W | 0.00036553
Cylindrical Conduction Resistance Steel through each Gap of Heat Sink
|  |  | Inner Radius | m | 0.001
|  |  | Outer Radius | m | 0.0035
|  |  | Length | m | 0.001
|  |  | Thermal Conducitvity of Steel | W/mK | 14.58
|  |  | Steel Conductive Heat Sink Resistance per Gap | K/W | 13.6751
Forced Cylindrical Convection Resistance throgh each gap of Heat Sink
|  |  | Forced Convective Air Heat Transfer Coefficient | W/m^2K | 54.4308
|  |  | Middle Radius | m | 0.004
|  |  | Outer Radius | m | 0.011
|  |  | Area of Heat Sink | m^2 | 0.00032987
|  |  | Forced Convective Heat Sink Resistance per Gap | K/W | 55.695
|  |  | In Parallel Conduction of Steel and Aluminium through each 7 Fins of Heat Sink |  | 0.84789
|  |  | In Parallel Condunction of Steel and Aluminium and Convection through each 6 Gap of Heat Sink |  | 0.00036552
|  |  | Conduction of Aluminium through the 5 top Fins of Heat Sink |  | 0.93483
|  |  | In Parallel Conduction of Aluminium and Convection through the 6 top gaps of Heat Sink |  | 0.00036553

## Solution 8
Initial Inputs |  |  | Individiual Resistance |  |  | Total Resistance |  |  | Temperature at Different Points |  |  |  | Final Values Summary
Name | Units | Value | Name | Units | Value | Name | Units | Value | Name | Units | Value |  | Name | Units | Value
Initial Temperatures | [5 empty] | Total Resistance through the Bottom |  |  | Temperature at Bottom of Nozzle |  |  |  | Heat Balance
Temperature of the Heater Cartridge | C | 230 | In Series Convection and Conduction of Nozzle |  |  | In Series Convection and Conduction of Nozzle outside heatblock | K/W | 5126.5236 | Temperature of the Ambient Air | K | 295 |  | Total Heat In | W | 10.5775
Temperature of the Ambient AIr | C | 22 |  |  |  | In Parallel Conduction of Brass and Aluminium in Bottom Section of Heat Block | K/W | 0.063475 | Natural Convective Nozzle Resistance Outside of Heat Block | K/W | 5126.2271 |  | Total Heat Out through Bottom | W | 0.040573
Thermal Conductivity |  |  | Natural Convection Resistance between Nozzle and Ambient Air |  |  | Total Bottom Resistance | K/W | 5126.587 | Total Bottom Heat Out | W | 0.040573 |  | Total Heat Out through Top | W | 4.8453
Alumnium | W/mK | 155.3 | Natural Convective Bottom Air Heat Transfer Coefficient | W/m^2K | 5.5195 | Total Resistance through the Top |  |  | Bottom of Nozzle Temperature | K | 502.9854 |  | Total Heat Out through Filament | W | 5.6916
Brass | W/mK | 112.1 | Inner Radius | m | 0.001 | In Parallel Conduction of Brass and Aluminium in Middle Section of Heat Block | K/W | 0.04404 | Temperature at Bottom of Heat Block |  |  |  | Check |  | 0
Stainless Steel | W/mK | 14.58 | Outer Radius | m | 0.0035 | In Parallel Conduction of Steel and Aluminium in Top Section of Heat Block | K/W | 0.091168 | Bottom of Nozzle Temperature | K | 502.9854
Convective Heat Transfer Coefficient |  |  | Area of nozzle | m^2 | 3.5343e-05 | In Parallel Conduction of Steel and Convection through neck of Heat Break 1 | K/W | 8.0448 | Conductive Nozzle Resistance Outside of Heat Block | K/W | 0.29644 |  | Name | Units | Value
Natural Air at top of heat block | W/m^2K | 4.5045 | Natural Convective Nozzle Resistance Outside of Heat Block | K/W | 5126.2271 | In Parallel Conduction of Steel and Convection through neck of Heat Break 2 | K/W | 8.0448 | Total Bottom Heat Out | W | 0.040573 |  | Temperature Values
Natural Air at bottom of nozzle | W/m^2K | 5.5195 | Cylindrical Conduction Resistance of Nozzle |  |  | In Parallel Conduction of Steel and Convection through neck of Heat Break 3 | K/W | 8.0448 | Bottom of Heat Block Temperature | K | 502.9974 |  | Ambient Temperature | C | 22
Forced Air (from Fan) | W/m^2K | 54.4308 | Inner Radius | m | 0.001 | In Parallel Conduction of Steel and Convection through neck of Heat Break 4 | K/W | 8.0448 |  |  |  |  | Bottom of Nozzle Temperature | C | 229.9854
PLA Properties |  |  | Outer Radius | m | 0.0035 | In Parallel Conduction of Steel and Aluminium through each Fin 1 | K/W | 0.84789 | Temperature at Top of Heat Sink - TF24 |  |  |  | Bottom of Heat Block Temperature | C | 229.9974
Density of PLA | kg/m^3 | 1240 | Length | m | 0.006 | In Parallel Condunction of Steel and Aluminium and Convection through Gap 1 | K/W | 0.00036552 | Temperature of the Ambient Air | K | 295 |  | Heater Cartridge Temperature | C | 230
Estimated Volumetric Flow Rate of PLA | mm^3/s | 15 | Thermal Conducitvity of Brass | W/mK | 112.1 | In Parallel Conduction of Steel and Aluminium through each Fin 2 | K/W | 0.84789 | Heat Sink Resistance per Gap for top 6 | K/W | 0.00036553 |  | Bottom of Heat Break Temperature | C | 229.7866
Specific Heat Capacity of PLA | J/kgK | 1800 | Conductive Nozzle Resistance Outside of Heat Block | K/W | 0.29644 | In Parallel Condunction of Steel and Aluminium and Convection through Gap 2 | K/W | 0.00036552 | Total Top Heat Out | W | 4.8453 |  | Top of Heat Block Temperature | C | 229.3449
Temperature of unheated PLA | C | 60 | In Series Convection and Conduction of Nozzle outside heatblock |  | 5126.5236 | In Parallel Conduction of Steel and Aluminium through each Fin 3 | K/W | 0.84789 | Top of Heat Sink Temperature - TF24 | K | 295.0018 |  | THB 2 |  | 190.3653
Temperature of heated PLA | C | 230 |  |  |  | In Parallel Condunction of Steel and Aluminium and Convection through Gap 3 | K/W | 0.00036552 |  |  |  |  | THB 3 |  | 151.3858
|  |  | In Parallel Conduction of Brass and Aluminium in Bottom Section of Heat Block |  |  | In Parallel Conduction of Steel and Aluminium through each Fin 4 | K/W | 0.84789 | Temperature of all the Fins |  |  |  | THB 4 |  | 112.4063
Dimensions | [5 empty] | In Parallel Condunction of Steel and Aluminium and Convection through Gap 4 | K/W | 0.00036552 | Heat Sink Resistance per Fin for Top 5 | K/W | 0.93483 |  | TF1 - Bottom of Heat Sink | C | 73.4267
|  |  | Cylindrical Conduction Resistance of Brass in Heat Block |  |  | In Parallel Conduction of Steel and Aluminium through each Fin 5 | K/W | 0.84789 | Heat Sink Resistance per Gap for Top 6 | K/W | 0.00036553 |  | TF2 | C | 69.3185
Name | Units | Value | Inner Radius | m | 0.001 | In Parallel Condunction of Steel and Aluminium and Convection through Gap 5 | K/W | 0.00036552 | Heat Sink Resistance per Fin for Top 7 | K/W | 0.84789 |  | TF3 | C | 69.3167
Nozzle Dimensions Outside of Heat Block (Modelled as Cylinder) |  |  | Outer Radius | m | 0.003 | In Parallel Conduction of Steel and Aluminium through each Fin 6 | K/W | 0.84789 | Heat Sink Resistance per Gap for Top 6 | K/W | 0.00036552 |  | TF4 | C | 65.2084
Inner Radius | mm | 1 | Length of bottom section | m | 0.004 | In Parallel Condunction of Steel and Aluminium and Convection through Gap 6 | K/W | 0.00036552 | Total Top Heat Out | W | 4.8453 |  | TF5 | C | 65.2067
Outer Radius | mm | 3.5 | Thermal Conducitvity of Brass | W/mK | 112.1 | In Parallel Conduction of Steel and Aluminium through each Fin 7 | K/W | 0.84789 | Top of Heat Sink Temperature - TF24 | K | 295.0018 |  | TF6 | C | 61.0984
Length | mm | 6 | Conductive Brass Resistance in Bottom Section Heat Block | K/W | 0.38994 | In Parallel Conduction of Aluminium and Convection through the Gap 7 | K/W | 0.00036553 | TF23 | K | 299.5313 | F12 | TF7 | C | 61.0966
Nozzle Dimensions Inside of Heat Block (Modelled as Cylindrer) |  |  | Flat Plate Conduction Resistance of aluminium bottom half of heat block |  |  | Conduction of Aluminium through Fin 8 | K/W | 0.93483 | TF22 | K | 299.5331 |  | TF8 | C | 56.9884
Inner Radius | mm | 1 | Thermal Conducitvity of Aluminium | W/mK | 155.3 | In Parallel Conduction of Aluminium and Convection through the Gap 8 | K/W | 0.00036553 | TF21 | K | 304.0626 | F11 | TF9 | C | 56.9866
Outer Radius | mm | 3 | Length of bottom section | m | 0.004 | Conduction of Aluminium through Fin 9 | K/W | 0.93483 | TF20 | K | 304.0644 |  | TF10 | C | 52.8783
Heat Block Dimensions (Modelled as Flat Plate) |  |  | Width | m | 0.023 | In Parallel Conduction of Aluminium and Convection through the Gap 9 | K/W | 0.00036553 | TF19 | K | 308.5939 | F10 | TF11 | C | 52.8765
Cross-sectional Area Values (we will need to minus the area from the nozzle/heat break hole) |  |  | Depth | m | 0.016 | Conduction of Aluminium through Fin 10 | K/W | 0.93483 | TF18 | K | 308.5957 |  | TF12 | C | 48.7683
Width | mm | 23 | Area of Rectangle | m^2 | 0.000368 | In Parallel Conduction of Aluminium and Convection through the Gap 10 | K/W | 0.00036553 | TF17 | K | 313.1252 | F9 | TF13 | C | 48.7665
Depth | mm | 16 | Area of Cylinder | m^2 | 2.8274e-05 | Conduction of Aluminium through Fin 11 | K/W | 0.93483 | TF16 | K | 313.127 |  | TF14 | C | 44.6582
Length of bottom section | mm | 4 | Actual Area | m^2 | 0.00033973 | In Parallel Conduction of Aluminium and Convection through the Gap 11 | K/W | 0.00036553 | TF15 | K | 317.6565 | F8 | TF15 | C | 44.6565
Length of middle section | mm | 2.5 | Conductive Aluminium Resistance in Bottom Section Heat Block | K/W | 0.075816 | Conduction of Aluminium through Fin 12 | K/W | 0.93483 | TF14 | K | 317.6582 |  | TF16 | C | 40.127
Length of top section | mm | 5 | In Parallel Conduction of Brass and Aluminium in Bottom Section of Heat Block |  | 0.063475 | In Parallel Conduction of Aluminium and Convection through the Gap 12 | K/W | 0.00036553 | TF13 | K | 321.7665 | F7 | TF17 | C | 40.1252
Heat Break Dimensions Inside of Heat Block (Modelled as Flat Plate but Cylindrical Area) | [5 empty] | Total Top Resistance | K/W | 42.9281 | TF12 | K | 321.7683 |  | TF18 | C | 35.5957
Inner Radius | mm | 1 | In Parallel Conduction of Brass and Aluminium in Middle Section of Heat Block | [5 empty] | TF11 | K | 325.8765 | F6 | TF19 | C | 35.5939
Outer Radius | mm | 3 |  |  |  | Total Heat Out (except Filament) |  |  | TF10 | K | 325.8783 |  | TF20 | C | 31.0644
Heat Break Dimensions between Heat Block and Heat Sink (Modelled as Cylinder) |  |  | Cylindrical Conduction Resistance of Brass in Middle Heat Block | [5 empty] | TF09 | K | 329.9866 | F5 | TF21 | C | 31.0626
Inner Radius | mm | 1 | Inner Radius | m | 0.001 | Name | Units | Value | TF08 | K | 329.9884 |  | TF22 | C | 26.5331
Outer Radius | mm | 1.48 | Outer Radius | m | 0.003 | Total Heat Out through the Bottom |  |  | TF07 | K | 334.0966 | F4 | TF23 | C | 26.5313
Step Length | mm | 0.525 | Length of middle section | m | 0.0025 | Temperature of the Heater Cartridge | K | 503 | TF06 | K | 334.0984 |  | TF24 - Top of Heat Sink | C | 22.0018
Total Length | mm | 2.1 | Thermal Conducitvity of Brass | W/mK | 112.1 | Temperature of the Ambient Air | K | 295 | TF05 | K | 338.2067 | F3 | Ambient Temperature | C | 22
Heat Break Dimensions inside Heat Sink (Modelled as Cylinder) |  |  | Conductive Brass Resistance in Middle Section Heat Block | K/W | 0.62391 | Total Bottom Resistance | K/W | 5126.587 | TF04 | K | 338.2084
Inner Radius | mm | 1 | Flat Plate Conduction Resistance of aluminium middle of heat block |  |  | Total Bottom Heat Out | W | 0.040573 | TF03 | K | 342.3167 | F2
Outer Radius | mm | 3.5 | Thermal Conducitvity of Aluminium | W/mK | 155.3 | Total Heat Out through the Top |  |  | TF02 | K | 342.3185
Heat Sink Dimensions (Modelled as Cylinder) |  |  | Length of middle section | m | 0.0025 | Temperature of the Heater Cartridge | K | 503 | Bottom of Heat Sink Temperature - TF1 | K | 346.4267 | F1
Inner Radius | mm | 2.8 | Width | m | 0.023 | Temperature of the Ambient Air | K | 295
Middle Radius | mm | 4 | Depth | m | 0.016 | Total Top Resistance | K/W | 42.9281 | Temperature throughout Heatbreak Neck
Outer Radius | mm | 11 | Area of Rectangle | m^2 | 0.000368 | Total Top Heat Out | W | 4.8453 | Resistance through Step of Heatbreak | K/W | 8.0448
Length for Each Fin | mm | 1.5 | Area of Cylinder | m^2 | 2.8274e-05 |  |  |  | Total Top Heat out | W | 4.8453
Length for Each Gap | mm | 1 | Actual Area | m^2 | 0.00033973 | Total Heat Out (Filament) |  |  | TBH4 | K | 385.4063
|  |  | Conductive Aluminium Resistance in Middle Section Heat Block | K/W | 0.047385 |  |  |  | TBH3 | K | 424.3858
Heat Sink Interacts funs parallel with 7 fins and 6 Gaps |  |  | In Parallel Conduction of Brass and Aluminium in Middle Section of Heat Block |  | 0.04404 | Mass Flowrate of PLA |  |  | TBH2 | K | 463.3653
[6 empty] | Density of PLA | kg/m^3 | 1240
|  |  | In Parallel Conduction of Steel and Aluminium in Top Section of Heat Block |  |  | Volumetric Flow Rate of PLA | m^3/s | 1.5e-08 | Temperature at Top of Heat Block
[6 empty] | Mass Flowrate | kg/s | 1.86e-05 | TBH02 | K | 463.3653
|  |  | Cylindrical Conduction Resistance of steel top half of heat block |  |  | Total Heat Out through Filament |  |  | In Parallel Conduction of Steel and Convection through neck of Heat Break | K/W | 8.0448
|  |  | Inner Radius | m | 0.001 | Mass Flowrate | kg/s | 1.86e-05 | Total Top Heat Out | W | 4.8453
|  |  | Outer Radius | m | 0.003 | Specifc Heat Capacity of PLA | J/kgK | 1800 | Top of Heat Block Temperature | K | 502.3449
|  |  | Length of top section | m | 0.005 | Temperature Unheated PLA | K | 333 | Temperature at Bottom of Heat Break
|  |  | Thermal Conducitvity of Stainless Steel | W/mK | 14.58 | Temperature Heated PLA | K | 503 | Bottom of Heat Sink Temperature | K | 502.3449
|  |  | Conductive Stell Resistance in Top Section Heat Block | K/W | 2.3985 | Total Filament Heat Out | W | 5.6916 | In Parallel Conduction of Steel and Aluminium in Top Section of Heat Block | K/W | 0.091168
|  |  | Flat Plate Conduction Resistance of aluminium top half of heat block | [5 empty] | Total Top Heat Out | W | 4.8453
|  |  | Thermal Conducitvity of Aluminium | W/mK | 155.3 | Total Heat In (Heater Cartridge) |  |  | Top of Heat Block Temperature | K | 502.7866
|  |  | Length of top section | m | 0.005
|  |  | Width | m | 0.023 | Name | Units | Value
|  |  | Depth | m | 0.016 | Total Heat Out through the Bottom
|  |  | Area of Rectangle | m^2 | 0.000368 | Total Bottom Heat Out | W | 0.040573
|  |  | Area of Cylinder | m^2 | 2.8274e-05 | Total Top Heat Out | W | 4.8453
|  |  | Actual Area | m^2 | 0.00033973 | Total Filament Heat Out | W | 5.6916
|  |  | Conductive Aluminium Resistance in Top Section Heat Block | K/W | 0.09477 | Total Heat In | W | 10.5775
|  |  | In Parallel Conduction of Steel and Aluminium in Top Section of Heat Block |  | 0.091168
In Parallel Conduction of Steel and Convection through neck of Heat Break
Cylindrical Conduction Resistance of Heat Break
|  |  | Inner Radius | m | 0.001
|  |  | Outer Radius | m | 0.00148
|  |  | Length | m | 0.000525
|  |  | Thermal Conducitvity of Stainless Steel | W/mK | 14.58
|  |  | Conductive Heat Break Resistance | K/W | 8.1515
Natural Cylindrical Convection Resistance between Heat Block and Heat Sink
|  |  | Forced Convective Top Air Heat Transfer Coefficient | W/m^2K | 4.5045
|  |  | Width | m | 0.023
|  |  | Depth | m | 0.016
|  |  | Area of Rectangle | m^2 | 0.000368
|  |  | Area of Cylinder | m^2 | 6.8813e-06
|  |  | Actual Area | m^2 | 0.00036112
|  |  | Natural Convective Resistance through neck of Heat Break | K/W | 614.7566
|  |  | In Parallel Conduction of Steel and Convection through neck of Heat Break |  | 8.0448
In Parallel Conduction of Steel, Conduction of Aluminium and Convection through first 7 fins of Heat Sink (note same thing but without steel for the last 5 fins)
Cylindrical Conduction Resistance aluminium through each Fin of Heat Sink
|  |  | Inner Radius | m | 0.0028
|  |  | Outer Radius | m | 0.011
|  |  | Length | m | 0.0015
|  |  | Thermal Conducitvity of Aluminium | W/mK | 155.3
|  |  | Aluminium Conductive Heat Sink Resistance per Fin | K/W | 0.93483
Cylindrical Conduction Resistance Steel through each Fin of Heat Sink
|  |  | Inner Radius | m | 0.001
|  |  | Outer Radius | m | 0.0035
|  |  | Length | m | 0.0015
|  |  | Thermal Conducitvity of Steel | W/mK | 14.58
|  |  | Steel Conductive Heat Sink Resistance per Fin | K/W | 9.1168
Cylindrical Conduction Resistance Aluminium through each Gap of Heat Sink
|  |  | Inner Radius | m | 0.0028
|  |  | Outer Radius | m | 0.004
|  |  | Length | m | 1
|  |  | Thermal Conducitvity of Aluminium | W/mK | 155.3
|  |  | Aluminium Conductive Heat Sink Resistance per Gap | K/W | 0.00036553
Cylindrical Conduction Resistance Steel through each Gap of Heat Sink
|  |  | Inner Radius | m | 0.001
|  |  | Outer Radius | m | 0.0035
|  |  | Length | m | 0.001
|  |  | Thermal Conducitvity of Steel | W/mK | 14.58
|  |  | Steel Conductive Heat Sink Resistance per Gap | K/W | 13.6751
Forced Cylindrical Convection Resistance throgh each gap of Heat Sink
|  |  | Forced Convective Air Heat Transfer Coefficient | W/m^2K | 54.4308
|  |  | Middle Radius | m | 0.004
|  |  | Outer Radius | m | 0.011
|  |  | Area of Heat Sink | m^2 | 0.00032987
|  |  | Forced Convective Heat Sink Resistance per Gap | K/W | 55.695
|  |  | In Parallel Conduction of Steel and Aluminium through each 7 Fins of Heat Sink |  | 0.84789
|  |  | In Parallel Condunction of Steel and Aluminium and Convection through each 6 Gap of Heat Sink |  | 0.00036552
|  |  | Conduction of Aluminium through the 5 top Fins of Heat Sink |  | 0.93483
|  |  | In Parallel Conduction of Aluminium and Convection through the 6 top gaps of Heat Sink |  | 0.00036553