## Flow Rate Calculations
Inputs |  |  | Calculations for Slice Mosquito Hotend |  |  |  | Calculations for Pod 3 Hotend
Initial Inputs |  |  | Heat Flow |  |  |  | Heat Flow |  |  |  | Working out the Actual Power Consumption
Name | Units | Value | Name | Units | Value |  | Name | Units | Value |  | Name | Units | Value
PLA Properties |  |  | Calculate Heat Remaining for Filament |  |  |  | Calculate Heat Remaining for Filament |  |  |  | Calculate Mass Flow Rate
Density of PLA | kg/m^3 | 1300 | Total Heater Cartridge Power of Slice | W | 50 |  | Total Heater Cartridge Power of Pod 3 | W | 120 |  | Maximum Volumetric Flowrate from Testing | mm^3/s | 42.67
Latent Heat of PLA | J/g | 93 | Total Heat Out through Natural Convenction - ANSYS | W | 2.6077 |  | Total Heat Out through Natural Convenction - ANSYS | W | 9.4654 |  | Maximum Volumetric Flowrate from Testing | m^3/s | 4.267e-08
Specific Heat Capacity of PLA | J/kgK | 1800 | Total Heat Out through Forced Convection - ANSYS | W | 3.0581 |  | Total Heat Out through Forced Convection - ANSYS | W | 4.2537 |  | Density of PLA | kg/m^3 | 1300
Temperature of unheated PLA | C | 23 | Total Heat In through Constant Temperature - ANSYS | W | 5.6658 | Check | Total Heat Out through Radiation - ANSYS | W | 5.5509 |  | Mass Flowrate | kg/s | 5.5471e-05
Temperature of heated PLA | C | 230 | Total Remaining Heat for Filament | W | 44.3342 | 0 | Total Heat In through Constant Temperature - ANSYS | W | 19.27 | Check | Calculate Power Consumption
Heater Cartridge Power | [6 empty] | Total Remaining Heat for Filament | W | 100.73 | 0 | Mass Flowrate | kg/s | 5.5471e-05
Total Heater Cartridge Power for Slice | W | 50 | Working out the Volumetric Flow Rate | [7 empty] | Specifc Heat Capacity of PLA | J/kgK | 1800
Total Heater Cartridge Power for Pod 3 | W | 120 |  |  |  |  | Working out the Volumetric Flow Rate |  |  |  | Temperature Unheated PLA | K | 296
Slice Mosqutio Hotend - ANSYS Results |  |  | Name | Units | Value | [5 empty] | Temperature Heated PLA | K | 503
Total Heat Out through Natural Convenction - ANSYS | W | 2.6077 | Calculate Mass Flow Rate |  |  |  | Name | Units | Value |  | Latent Heat of PLA | J/kg | 93000
Total Heat Out through Forced Convection - ANSYS | W | 3.0581 | Remaining Heat for Filament | W | 44.3342 |  | Calculate Mass Flow Rate |  |  |  | Power used to heat filament | W | 25.8273
Total Heat In through Constant Temperature - ANSYS | W | 5.6658 | Specifc Heat Capacity of PLA | J/kgK | 1800 |  | Remaining Heat for Filament | W | 100.73 |  | Calculate Proportions
Slice Mosqutio Hotend - ANSYS Results (Natural Convection Including Heat Sink) |  |  | Temperature Unheated PLA | K | 296 |  | Specifc Heat Capacity of PLA | J/kgK | 1800 |  | Total Heat Out through Natural Convection | W | 9.4654
Total Heat Out through Natural Convenction - ANSYS | W | 2.9626 | Temperature Heated PLA | K | 503 |  | Temperature Unheated PLA | K | 296 |  | Total Heat Out through Forced Convection | W | 4.2537 |  | 13.7191
Total Heat Out through Forced Convection - ANSYS | W | 2.7877 | Latent Heat of PLA | J/kg | 93000 |  | Temperature Heated PLA | K | 503 |  | Total Heat Out through Radiation | W | 5.5509
Total Heat In through Constant Temperature - ANSYS | W | 5.7503 | Mass Flowrate | kg/s | 9.522e-05 |  | Latent Heat of PLA | J/kg | 93000 |  | Total Heat Out through Filament | W | 25.8273
Pod 3 Hotend - ANSYS Results |  |  | Calculate Volumetric Flow Rate |  |  |  | Mass Flowrate | kg/s | 0.00021634 |  | Total Power Inputted | W | 45.0973
Total Heat Out through Natural Convenction - ANSYS | W | 9.4654 | Mass Flowrate | kg/s | 9.522e-05 |  | Calculate Volumetric Flow Rate |  |  |  | Proportion of Power to Melt Filament | Unitless | 0.5727
Total Heat Out through Forced Convection - ANSYS | W | 4.2537 | Density of PLA | kg/m^3 | 1300 |  | Mass Flowrate | kg/s | 0.00021634 |  | Proportion of Power lost to Natural Convection | Unitless | 0.20989
Total Heat Out through Radiation - ANSYS | W | 5.5509 | Volumetric Flowrate of PLA | m^3/s | 7.3246e-08 |  | Density of PLA | kg/m^3 | 1300 |  | Proportion of Power lost to Forced Convection | Unitless | 0.094323 | Check
Total Heat In through Constant Temperature - ANSYS | W | 19.27 | Volumetric Flowrate of PLA | mm^3/s | 73.2458 |  | Volumetric Flowrate of PLA | m^3/s | 1.6642e-07 |  | Proportion of Power lost to Radiation | Unitless | 0.12309 | 0
[7 empty] | Volumetric Flowrate of PLA | mm^3/s | 166.4188
|  |  | Calculations for Slice Mosquito Hotend (Natural Convection Including Heat Sink) | [7 empty] | Proportion of Power to Melt Filament | Unitless | 0.5727
[7 empty] | Calculating Increase or Decrease in Flow Rate |  |  |  | Proportion of Power lost to Convection | Unitless | 0.30421
|  |  | Heat Flow | [7 empty] | Proportion of Power lost to Radiation | Unitless | 0.12309
[7 empty] | Name | Units | Value |  | Calculate Duty Cycle
|  |  | Name | Units | Value |  | Calculate whether our hotend is better or not |  |  |  | Power Required | W | 45.0973
|  |  | Calculate Heat Remaining for Filament |  |  |  | Original Slice Mosquito Hotend Flowrate | mm^3/s | 73.2458 |  | Maximum Possible Power | W | 120
|  |  | Total Heater Cartridge Power | W | 50 |  | Pod 3 New Hotend Flowrate | mm^3/s | 166.4188 |  | Duty Cycle | % | 37.58%
|  |  | Total Heat Out through Natural Convenction - ANSYS | W | 2.9626 |  | Difference in Flowrate | mm^3/s | 93.1731
|  |  | Total Heat Out through Forced Convection - ANSYS | W | 2.7877 |  | Volumetric Flowrate of PLA INCREASE | % | 127.2%
|  |  | Total Heat In through Constant Temperature - ANSYS | W | 5.7503 | Check
|  |  | Total Remaining Heat for Filament | W | 44.2497 | 0 | Calculating Increase or Decrease in Flow Rate
|  |  | Working out the Volumetric Flow Rate |  |  |  | Name | Units | Value
Calculate whether our hotend is better or not
|  |  | Name | Units | Value |  | Original Slice Mosquito Hotend Flowrate | mm^3/s | 73.2458
|  |  | Calculate Mass Flow Rate |  |  |  | Pod 3 New Hotend Flowrate | mm^3/s | 166.4188
|  |  | Remaining Heat for Filament | W | 44.2497 |  | Volumetric Flowrate of PLA | % | 227.2%
|  |  | Specifc Heat Capacity of PLA | J/kgK | 1800
|  |  | Temperature Unheated PLA | K | 296
|  |  | Temperature Heated PLA | K | 503
|  |  | Latent Heat of PLA | J/kg | 93000
|  |  | Mass Flowrate | kg/s | 9.5038e-05
Calculate Volumetric Flow Rate
|  |  | Mass Flowrate | kg/s | 9.5038e-05
|  |  | Density of PLA | kg/m^3 | 1300
|  |  | Volumetric Flowrate of PLA | m^3/s | 7.3106e-08
|  |  | Volumetric Flowrate of PLA | mm^3/s | 73.1062
|  |  | Slice Mosquito Hotend |  |  |  | Pod 3 Hotend
|  |  | Heat Inputted (W) | Volumetric Flowrate |  |  | Heat Inputted (W) | Volumetric Flowrate
|  |  | 0 | -9.5002 |  |  | 0 | -31.8365
|  |  | 1 | -7.8481 |  |  | 1 | -30.1844
|  |  | 2 | -6.196 |  |  | 2 | -28.5322
|  |  | 3 | -4.5438 |  |  | 3 | -26.8801
|  |  | 4 | -2.8917 |  |  | 4 | -25.228
|  |  | 5 | -1.2396 |  |  | 5 | -23.5759
|  |  | 6 | 0.41254 |  |  | 6 | -21.9237
|  |  | 7 | 2.0647 |  |  | 7 | -20.2716
|  |  | 8 | 3.7168 |  |  | 8 | -18.6195
|  |  | 9 | 5.3689 |  |  | 9 | -16.9674
|  |  | 10 | 7.021 |  |  | 10 | -15.3152
|  |  | 11 | 8.6732 |  |  | 11 | -13.6631
|  |  | 12 | 10.3253 |  |  | 12 | -12.011
|  |  | 13 | 11.9774 |  |  | 13 | -10.3588
|  |  | 14 | 13.6296 |  |  | 14 | -8.7067
|  |  | 15 | 15.2817 |  |  | 15 | -7.0546
|  |  | 16 | 16.9338 |  |  | 16 | -5.4025
|  |  | 17 | 18.5859 |  |  | 17 | -3.7503
|  |  | 18 | 20.2381 |  |  | 18 | -2.0982
|  |  | 19 | 21.8902 |  |  | 19 | -0.44607
|  |  | 20 | 23.5423 |  |  | 20 | 1.2061
|  |  | 21 | 25.1945 |  |  | 21 | 2.8582
|  |  | 22 | 26.8466 |  |  | 22 | 4.5103
|  |  | 23 | 28.4987 |  |  | 23 | 6.1624
|  |  | 24 | 30.1508 |  |  | 24 | 7.8146
|  |  | 25 | 31.803 |  |  | 25 | 9.4667
|  |  | 26 | 33.4551 |  |  | 26 | 11.1188
|  |  | 27 | 35.1072 |  |  | 27 | 12.7709
|  |  | 28 | 36.7594 |  |  | 28 | 14.4231
|  |  | 29 | 38.4115 |  |  | 29 | 16.0752
|  |  | 30 | 40.0636 |  |  | 30 | 17.7273
|  |  | 31 | 41.7157 |  |  | 31 | 19.3795
|  |  | 32 | 43.3679 |  |  | 32 | 21.0316
|  |  | 33 | 45.02 |  |  | 33 | 22.6837
|  |  | 34 | 46.6721 |  |  | 34 | 24.3358
|  |  | 35 | 48.3242 |  |  | 35 | 25.988
|  |  | 36 | 49.9764 |  |  | 36 | 27.6401
|  |  | 37 | 51.6285 |  |  | 37 | 29.2922
|  |  | 38 | 53.2806 |  |  | 38 | 30.9444
|  |  | 39 | 54.9328 |  |  | 39 | 32.5965
|  |  | 40 | 56.5849 |  |  | 40 | 34.2486
|  |  | 41 | 58.237 |  |  | 41 | 35.9007
|  |  | 42 | 59.8891 |  |  | 42 | 37.5529
|  |  | 43 | 61.5413 |  |  | 43 | 39.205
|  |  | 44 | 63.1934 |  |  | 44 | 40.8571
|  |  | 45 | 64.8455 |  |  | 45 | 42.5093
|  |  | 46 | 66.4977 |  |  | 46 | 44.1614
|  |  | 47 | 68.1498 |  |  | 47 | 45.8135
|  |  | 48 | 69.8019 |  |  | 48 | 47.4656
|  |  | 49 | 71.454 |  |  | 49 | 49.1178
|  |  | 50 | 73.1062 |  |  | 50 | 50.7699
[7 empty] | 51 | 52.422
[7 empty] | 52 | 54.0741
[7 empty] | 53 | 55.7263
[7 empty] | 54 | 57.3784
[7 empty] | 55 | 59.0305
[7 empty] | 56 | 60.6827
[7 empty] | 57 | 62.3348
[7 empty] | 58 | 63.9869
[7 empty] | 59 | 65.639
[7 empty] | 60 | 67.2912
[7 empty] | 61 | 68.9433
[7 empty] | 62 | 70.5954
[7 empty] | 63 | 72.2476
[7 empty] | 64 | 73.8997
[7 empty] | 65 | 75.5518
[7 empty] | 66 | 77.2039
[7 empty] | 67 | 78.8561
[7 empty] | 68 | 80.5082
[7 empty] | 69 | 82.1603
[7 empty] | 70 | 83.8125
[7 empty] | 71 | 85.4646
[7 empty] | 72 | 87.1167
[7 empty] | 73 | 88.7688
[7 empty] | 74 | 90.421
[7 empty] | 75 | 92.0731
[7 empty] | 76 | 93.7252
[7 empty] | 77 | 95.3773
[7 empty] | 78 | 97.0295
[7 empty] | 79 | 98.6816
[7 empty] | 80 | 100.3337
[7 empty] | 81 | 101.9859
[7 empty] | 82 | 103.638
[7 empty] | 83 | 105.2901
[7 empty] | 84 | 106.9422
[7 empty] | 85 | 108.5944
[7 empty] | 86 | 110.2465
[7 empty] | 87 | 111.8986
[7 empty] | 88 | 113.5508
[7 empty] | 89 | 115.2029
[7 empty] | 90 | 116.855
[7 empty] | 91 | 118.5071
[7 empty] | 92 | 120.1593
[7 empty] | 93 | 121.8114
[7 empty] | 94 | 123.4635
[7 empty] | 95 | 125.1156
[7 empty] | 96 | 126.7678
[7 empty] | 97 | 128.4199
[7 empty] | 98 | 130.072
[7 empty] | 99 | 131.7242
[7 empty] | 100 | 133.3763
[7 empty] | 101 | 135.0284
[7 empty] | 102 | 136.6805
[7 empty] | 103 | 138.3327
[7 empty] | 104 | 139.9848
[7 empty] | 105 | 141.6369
[7 empty] | 106 | 143.2891
[7 empty] | 107 | 144.9412
[7 empty] | 108 | 146.5933
[7 empty] | 109 | 148.2454
[7 empty] | 110 | 149.8976
[7 empty] | 111 | 151.5497
[7 empty] | 112 | 153.2018
[7 empty] | 113 | 154.854
[7 empty] | 114 | 156.5061
[7 empty] | 115 | 158.1582
[7 empty] | 116 | 159.8103
[7 empty] | 117 | 161.4625
[7 empty] | 118 | 163.1146
[7 empty] | 119 | 164.7667
[7 empty] | 120 | 166.4188

## Heat Break Performance
Slice Mosquito Hotend |  | Slice Mosquito Hotend (More Convection) |  | Pod 3 Hotend
Distance travelled (mm) | Temperature (°C) | Distance travelled (mm) | Temperature (°C) | Distance travelled (mm) | Temperature (°C)
0 | 225.81 | 0 | 225.74 | 0 | 228.73
0.64583 | 225.69 | 0.64583 | 225.63 | 0.65625 | 228.66
1.2917 | 225.58 | 1.2917 | 225.51 | 1.3125 | 228.6
1.9375 | 225.45 | 1.9375 | 225.39 | 1.9688 | 228.5
2.5833 | 225.31 | 2.5833 | 225.25 | 2.625 | 228.43
3.2292 | 225.15 | 3.2292 | 225.08 | 3.2812 | 228.26
3.875 | 224.88 | 3.875 | 224.81 | 3.9375 | 228.08
4.5208 | 224.2 | 4.5208 | 224.13 | 4.5938 | 227.66
5.1667 | 185.92 | 5.1667 | 185.86 | 5.25 | 225.12
5.8125 | 94.741 | 5.8125 | 94.717 | 5.9063 | 146.46
6.4583 | 70.286 | 6.4583 | 70.27 | 6.5625 | 88.193
7.1042 | 69.22 | 7.1042 | 69.205 | 7.2187 | 87.07
7.75 | 68.314 | 7.75 | 68.299 | 7.875 | 85.007
8.3958 | 67.448 | 8.3958 | 67.434 | 8.5313 | 83.941
9.0417 | 66.591 | 9.0417 | 66.577 | 9.1875 | 82.757
9.6875 | 65.749 | 9.6875 | 65.735 | 9.8437 | 81.591
10.333 | 64.902 | 10.333 | 64.888 | 10.5 | 80.442
10.979 | 64.064 | 10.979 | 64.051 | 11.156 | 79.315
11.625 | 63.219 | 11.625 | 63.205 | 11.813 | 78.199
12.271 | 62.416 | 12.271 | 62.403 | 12.469 | 77.096
12.917 | 61.682 | 12.917 | 61.67 | 13.125 | 76.008
13.562 | 60.957 | 13.562 | 60.945 | 13.781 | 74.932
14.208 | 60.219 | 14.208 | 60.207 | 14.437 | 73.869
14.854 | 59.485 | 14.854 | 59.473 | 15.094 | 72.819
15.5 | 58.739 | 15.5 | 58.727 | 15.75 | 71.781
16.146 | 57.997 | 16.146 | 57.985 | 16.406 | 70.758
16.792 | 57.364 | 16.792 | 57.353 | 17.063 | 69.827
17.438 | 56.784 | 17.438 | 56.773 | 17.719 | 69.008
18.083 | 56.213 | 18.083 | 56.202 | 18.375 | 68.187
18.729 | 55.713 | 18.729 | 55.702 | 19.031 | 67.439
19.375 | 55.252 | 19.375 | 55.242 | 19.688 | 66.758
20.021 | 54.83 | 20.021 | 54.819 | 20.344 | 66.142
20.667 | 54.452 | 20.667 | 54.442 | 21 | 65.594
21.312 | 54.12 | 21.312 | 54.11 | 21.656 | 65.106
21.958 | 53.834 | 21.958 | 53.824 | 22.312 | 64.697
22.604 | 53.593 | 22.604 | 53.583 | 22.969 | 64.333
23.25 | 53.394 | 23.25 | 53.384 | 23.625 | 64.05
23.896 | 53.232 | 23.896 | 53.222 | 24.281 | 63.812
24.542 | 53.105 | 24.542 | 53.095 | 24.938 | 63.628
25.188 | 53.009 | 25.188 | 52.999 | 25.594 | 63.484
25.833 | 52.938 | 25.833 | 52.929 | 26.25 | 63.382
26.479 | 52.884 | 26.479 | 52.875 | 26.906 | 63.308
27.125 | 52.832 | 27.125 | 52.822 | 27.563 | 63.243
27.771 | 52.787 | 27.771 | 52.777 | 28.219 | 63.188
28.417 | 52.751 | 28.417 | 52.741 | 28.875 | 63.143
29.062 | 52.723 | 29.062 | 52.713 | 29.531 | 63.108
29.708 | 52.703 | 29.708 | 52.693 | 30.187 | 63.083
30.354 | 52.69 | 30.354 | 52.681 | 30.844 | 63.068
31 | 52.685 | 31 | 52.676 | 31.5 | 63.063